## Read Me
IOWA DEPARTMENT OF NATURAL RESOURCES CONTRACT NUMBER 18S-ESD-WQB-HB8A-DKEND-0001
2017 Lakes Monitoring Analyte Set (Round 1)
Worksheet: Flag Codes
Worksheet: Laboratory Data (with flags)
Alkalinity, Total as CaCO3
Chlorophyll a, free of pheophytin
Dissolved Organic Carbon
Solids (Total, Volatile, Inorganic)
Total Kjeldahl Nitrogen as N
Total Phosphorus
Soluble Reactive Phosphorus
Nitrate + Nitrite as N
Ammonia + Ammonium as N
Unionized NH3
Phytoplankton Biomass (total)
Zooplankton Biomass (total)
Worksheet: Field Data (with flags)
Lake Depth
Secchi Depth
Thermocline Depth
YSI Profile (temperature, pH, DO, conductivity, TDS, turbidity)

## Flag Codes
Flag Code | Description
Tier I – First Priority Flags
5 | Data missing. Sampled for, but lab analysis lost or not performed.
6 | Data missing. Equipment malfunction.
7 | Data missing. Insufficient sample to obtain results.
8 | Data missing. Not sampled or information not recorded.
20 | Data missing. Removed by request of end user.
Tier II – Second Priority Flags
34 | Failed. Lab performance check not acceptable.
35 | Failed. Quality control criteria exceeded during analysis.
37 | Failed. Interference suspected; analyte may not be present in quantity recorded.
38 | Failed. GPS UTM coordinates missing or incorrect.
39 | Failed. Sample data replaced with re-run values.
Tier III – Third Priority Flags
2 | Detected, outside operating range of field probe
3 | Detected, below Practical Quantification Limit
4 | Detected, below Method Detection Limit
21 | Detected, below Long-term Method Detection Limit
22 | Detected, below Laboratory Reporting Level
23 | Detected, below Project Reporting Level
Tier IV – Fourth Priority Flags
9 | Sample or extract held beyond acceptable holding time.
10 | Sample did not meet check-in temperature requirements.
11 | Quality control problem with standard curve.
12 | No flow at stream sampling station.
13 | Sample collected outside of contractual sampling times.
14 | Lab replicate exceeded acceptable %RSD range, kept original values.
15 | Spiked lab blank recovery exceeded quality control criteria.
16 | Replaced with field data.
17 | Equipment calibration not within acceptable range.
18 | GPS rover data file and/or filename missing.
19 | Lab replicate exceeded acceptable %RSD range, kept re-run values.
25 | Approved alternative method used, see notes for details.
26 | Sample delivered beyond acceptable holding time
27 | Sampled from shoreline
28 | Sample contained large amounts of sediment, reading inaccurate

## Physical Field Data
Shallow Lake Name | Crew | Date | Time | Wind Speed | Wind Direction | Water Color | Turbidity (NTU) | pH | Temperature (C ) | DO (mg/L) | Secchi Depth (m) | On Bottom | Lake Depth (m) | Phytoplankton sample taken | Zooplankton sample taken | Total length of zooplanton tows (m) | Water birds present | PAR 0.5 m from top | PAR 1 m from top | PAR 1.5 m from top | PAR 2 m from top | PAR 2.5 m from top | PAR 3 m from top
Big Wall Lake | BH, TD, WB | 2017-05-15 | 8:00 | 5-10 mph | E-SE | Brown | 375 | 8.2 | 21 | 7.93 | 1.1 | Yes | 1.1 | Yes | Yes | 15 | American Coot, Wood Duck, Canada Goose, Blue Winged Teal, Yellow Headed Blackbird | 265 | 170
Elm Lake | BH, TD, WB | 2017-05-15 | 9:00 | 0-2 mph | SE | Brown | 39.5 | 8.06 | 20.8 | 8 | 0.2 | No | 1.5 | Yes | Yes | 15 | Merganser, Canada Goose | 3 | 0
Morse Lake | BH, TD, WB | 2017-05-15 | 9:45 | 10-15 mph | E-SE | Green tinge | 8 | 8.26 | 21 | 8.15 | 0.8 | No | 2.2 | Yes | Yes | 15 | Cormorant, Mallard | 320 | 120 | 45 | 15
West Twin Lake | BH, TD, WB | 2017-05-15 | 10:15 | 10-15 mph | S-SE | Green | 59 | 8.34 | 21 | 8.21 | 0.2 | No | 1.6 | Yes | Yes | 15 |  | 3 | 0
Rice Lake | BH, TD, WB | 2017-05-15 | 11:15 | 0-2 mph | SE | Clear | 1.72 | 8 | 21.1 | 7.97 | 1.7 | Yes | 1.7 | Yes | Yes | 15 | Canada Goose | 57 | 36 | 21
Silver Lake | BH, TD, WB | 2017-05-15 | 13:30 | 5-10 mph | E | Clear | 1.7 | 8 | 20.8 | 7.89 | 2.5 | Yes | 2.5 | Yes | Yes | 15 | Wood Duck | 150 | 80 | 45 | 28 | 0
Tuttle Lake | BH, TD, WB | 2017-05-15 | 15:30 | 5-10 mph | E-SE | Brown | 17 | 8.4 | 20.4 | 8.18 | 0.5 | No | 1.6 | Yes | Yes | 15 |  | 50 | 5 | 0
West Swan Lake | BH, TD, WB | 2017-05-15 | 16:00 | 5-10 mph | E-NE | Green | 23.2 | 8.3 | 21 | 7.89 | 0.35 | No | 2 | Yes | Yes | 15 | Blue-Winged Teal, Cormorant | 25 | 2 | 0
Cunningham Slough | BH, TD, WB | 2017-05-15 | 16:30 | 2-5 mph | N-NE | Green | [7 empty] | Yes | Yes | 15 | White Pellicans, Canada Goose,Blue-Winged Teal, Cackling Goose
High Lake | BH, TD, WB | 2017-05-15 | 17:00 | 2-5 mph | N-NE | Clear Green | 4.26 | 7.89 | 21.7 | 7.95 | 1 | No | 2.1 | Yes | Yes | 15 | Cormorant | 450 | 250 | 150 | 93
Garlock Slough | BH, TD, WB | 2017-05-16 | 7:30 | 15-20 mph | S-SE | Clear | [7 empty] | Yes | Yes | 15
Diamond Lake | BH, TD, WB | 2017-05-16 | 7:45 | 0-2 mph | S-SW | Brown | 7.35 | 7.96 | 19.9 | 7.69 | 0.8 | No | 1.7 | Yes | Yes | 15 | Canada Goose, Mallard, Blue-winged Teal, Black Tern | 50 | 16 | 5
West Hottes Lake | BH, TD, WB | 2017-05-16 | 10:00 | 0-5 mph | S-SW | Brown | 6.55 | 8.1 | 20.1 | 7.67 | 1 | No | 1.3 | Yes | Yes | 15 | American Coot, Pelican, Gull | 38 | 1.3
Four Mile Lake | BH, TD, WB | 2017-05-16 | 11:30 | 5-10 mph | S | Clear | 2.7 | 7.42 | 20 | 7.74 | 0.5 | Yes | 0.5 | Yes | Yes | 15 |  | 400
Twelve Mile Lake | BH, TD, WB | 2017-05-16 | 12:00 | 0-2 mph | SW | Green | 31 | 9.36 | 20.9 | 7.71 |  |  |  | Yes | Yes | 15 | Gull
Trumball Lake | BH, TD, WB | 2017-05-16 | 12:30 | 0-2 mph | SW | Brown | 5.88 | 8.08 | 21.5 | 8.15 | 1 | Yes | 1 | Yes | Yes | 15 | Candada Goose, American Coot, Mallard, gulls, Yellow Headed Blackbirds, Canvasback | 253 | 170
Virgin Lake | BH, TD, WB | 2017-05-16 | 13:45 | 0-2 mph | SW | Clear | 1.5 | 8.3 | 21.3 | 7.78 | 2.2 | Yes | 2.2 | Yes | Yes | 15 | Blue-Winged Teal, Gulls, American Coot, Black Tern, Canada Goose, Mallard | 784 | 450 | 94
Elk Lake | BH, TD, WB | 2017-05-16 | 14:30 | 5-10 mph | NW | Green | 33 | 8.5 | 22 | 8 | 0.3 | No | 1.3 | Yes | Yes | 15 |  | 91 | 0
Pickeral Lake | BH, TD, WB | 2017-05-16 | 16:00 | 15-20 mph | S-SW | Clear | 2.4 | 8.12 | 23.9 | 7.53 | 0.25 | Yes | 0.25 | Yes | Yes | 15 | Yellow Headed Blackbird, gulls | 513`
Little Clear Lake | BH, TD, WB | 2017-05-16 | 16:45 | 15-20 mph | NW | Clear | 3.05 | 8.82 | 24 | 12.36 | 1 | No | 1.5 | Yes | Yes | 15 | Cormorant, Blue-winged teal, White Pelican, Canada Goose, American Coot | 95 | 25
Sunken Grove Lake | BH, TD, WB | 2017-05-16 | 17:30 | 10-15 mph | W-SW | Clear | 3.19 | 8.81 | 24.8 | 14.14 | 0.9 | Yes | 0.9 | Yes | Yes | 15 | American Coot, Blue-Winged Teal, Black Tern, Canada Goose, White Egret | 400 | 320
Lizard Lake | BH, TD, WB | 2017-05-16 | 18:30 | 15-20 mph | SW | Clear | 2.65 | 7.62 | 22 | 5.31 | 1.4 | Yes | 1.4 | Yes | Yes | 15 | Black Tern, Blue-winged teal, Canada Goose, American Coot, Yellow Headed Blackbird | 72 | 30
South Twin Lake | BH, TD, WB | 2017-05-16 | 19:15 | 10-15 mph | S-SW | Green | 82 | 8.3 | 23.2 | 7.07 | 0.05 | No | 1.7 | Yes | Yes | 15 | Black Tern | 0
Big Wall Lake | BH, TD, PM | 2017-06-05 | 7:30 | 5-10 mph | SE | Clear | Unable to test | 7.87 | 23.4 | 7.71 | 0.8 | Yes | 0.8 | Yes | Yes | 15 | Yellow Headed Black Birds | 220 | 170
Elm Lake | BH, TD, PM | 2017-06-05 | 8:15 | 0-5 mph | SE | Green/ Brown | 42 | 7.68 | 23 | 6.95 | 0.1 | No | 1.2 | Yes | Yes | 15 | Canadian Geese, Pelicans | 0
Morse Lake | BH, TD, PM | 2017-06-05 | 9:15 |  |  | Green | 30 | 7.69 | 23 | 8.3 | 0.2 | No | 2 | Yes | Yes | 15 | Cormorant, Mallard | 165 | 21 | 1
West Twin Lake | BH, TD, PM | 2017-06-05 | 10:00 | 5-10 MPH | NE | Green | 85.6 | 8.04 | 23.2 | 10.22 | 0.1 | No | 1.75 | Yes | Yes | 15 |  | 7 | 0
Silver Lake | BH, TD, PM | 2017-06-05 | 10:45 | 5-10 mph | NE | clear | 2.6 | 7.92 | 23.7 | 8.42 | 1.1 | No | 2.2 | Yes | Yes | 15 |  | 1037 | 655 | 391 | 250
Rice Lake | BH, TD, PM | 2017-06-05 | 14:15 | 10-15 mph | NE | Clear | 1.3 | 8.04 | 24.7 | 9.22 | 1.7 | Yes | 1.7 | Yes | Yes | 15 |  | 812 | 617 | 334
Tuttle Lake | BH, TD, PM | 2017-06-05 | 15:45 | 5-10 mph | NE | Green | 5.5 | 7.66 | 25.1 | 9.28 | 1.5 | YEs | 1.5 | Yes | Yes | 15 |  | 610 | 355 | 0
West Swan Lake | BH, TD, PM | 2017-06-05 | 17:00 | 5-10 mph | E-NE | Brown | 21.3 | 7.28 | 25.8 | 10.28 | 0.4 | No | 2 | Yes | Yes | 15 | Pelicans | 175 | 30 | 4 | 0
Cunningham Slough | BH, TD, PM | 2017-06-05 | 17:30 | 5-10 mph | E-SE | Brown | [7 empty] | Yes | Yes | 15
High Lake | BH, TD, PM | 2017-06-05 | 18:00 | 5-10 mph | NE | Clear | 4.66 | 7.13 | 25.6 | 5.11 | 2.4 | YEs | 2.4 | Yes | Yes | 15 |  | 400 | 54 | 26 | 19 | 0
Four Mile Lake | BH, TD, PM | 2017-06-05 | 18:30 | 0-5 mph | NE | Clear | 2.66 | 6.87 | 24.6 | 4.11 | 0.7 | Yes | 0.7 | Yes | Yes | 15 | King Fisher | 200
Garlock Slough | BH, TD, PM | 2017-06-06 | 7:30 | 0-2 mph | W | Clear | [7 empty] | Yes | Yes | 15 |  |  |  | 5
Diamond Lake | BH, TD, PM | 2017-06-06 | 7:45 | 0-2 mph |  | Clear | [7 empty] | Yes | NO | 15
West Hottes Lake | BH, TD, PM | 2017-06-06 | 10:00 | 0-2 mph | SW | Clear | 2.33 | 7.47 | 23.3 | 4.78 | 0.55 | Yes | 0.55 | Yes | Yes | 15 | Coots
Twelve Mile Lake | BH, TD, PM | 2017-06-06 | 10:30 | 0-2 mph | SW | Green | 24.9 | 8.03 | 23.1 | 4.58 | 0.2 | No | 0.4 | Yes | Yes | 15
Trumball Lake | BH, TD, PM | 2017-06-06 | 11:15 | 0-5 mph | NE | clear | 2.4 | 7.2 | 23.2 | 5.42 | 1 | Yes | 1 | Yes | Yes | 15 | Pelican, Ducks in Distance, Evidence of Beaver activity.
Mud Lake | BH, TD, PM | 2017-06-06 | 11:45 |  |  | cLEAR | 2.1 | 8.09 | 24.3 | 10.84 | 0.7 | Yes | 0.7 | Yes | Yes | 15
Virgin Lake | BH, TD, PM | 2017-06-06 | 12:15 |  |  | Clear | 133 | 7.52 | 27.9 | 2.09 |  |  |  | Yes | No | Not taken
Elk Lake | BH, TD, PM | 2017-06-06 | 13:30 | 5-7 mph | NW | Green | 35.5 | 8.13 | 27.2 | 12.05 | 0.28 | No | 0.65 | Yes | Yes | 15
Pickeral Lake | BH, TD, PM | 2017-06-06 | 14:15 | 5-10 mph | E | Clear | 3.09 | 7.19 | 25.3 | 4.18 | 0.3 | Yes | 0.3 | Yes | Yes | 15
Little Clear Lake | BH, TD, PM | 2017-06-06 | 14:30 |  |  | Clear | 15.2 | 8.1 | 28.1 | 9.14 | 0.3 | Yes | 0.3 | Yes | Yes | 15
Sunken Grove Lake | BH, TD, PM | 2017-06-06 | 15:15 | 0-2 mph | SE | Clear | 2.96 | 8.56 | 29 | 15.18 | 0.55 | Yes | 0.55 | Yes | Yes | 15 | Trumpeter Swans
Lizard Lake | BH, TD, PM | 2017-06-06 | 15:45 | 0-2 mph | E/NE | Clear brown | 1.36 | 7.1 | 26.4 | 2.2 | 0.9 | Yes | 0.9 | Yes | Yes | 15 | Coots
South Twin Lake | BH, TD, PM | 2017-06-06 | 20:30 | 0 mph |  | Green | 75.1 | 8.34 | 27.9 | 10.78 | 0.15 | No | 0.22 | Yes | Yes | 15
Big Wall Lake | BH, TD, WB | 2017-07-10 | 7:30 | 0-2 mph | E | clear | 1.16 | 9.25 | 25.2 | 6.91 | 0.7 | Yes | 0.7 | Yes | Yes | 15 | none | 268
Elm Lake | BH, TD, WB | 2017-07-10 | 8:15 | none | n/a | green | 110 | 8.9 | 26.7 | n/a | 0.1 | No | 1.4 | Yes | Yes | 15 | none | 0 | 0
Morse Lake | BH, TD, WB | 2017-07-10 | 8:45 | 5-10 mph | W | green | 34.1 | 8.88 | 26.5 | 6.54 | 0.2 | No | 2 | Yes | Yes | 15 | none | 12 | 0 | 0 | 0
West Twin Lake | BH, TD, WB | 2017-07-10 | 9:30 | 10-15 mph | NE | Green | 120 | 9.5 | 26.4 | 8.38 | 0.1 | No | 1.8 | Yes | Yes | 15 | none | 0 | 0 | 0
Rice Lake | BH, TD, WB | 2017-07-10 | 11:00 | 5-10 MPH | NW | Clear | 2.51 | 9.68 | 26.4 | 11.88 | 1.7 | Yes | 1.7 | Yes | Yes | 15 | none | 385 | 260 | 160
Silver Lake | BH, TD, WB | 2017-07-10 | 12:30 | 5-10 mph | N | Green | 13.2 | 9.4 | 26.1 | 13.2 | 0.6 | no | 2 | Yes | Yes | 15 | none | 60 | 12 | 0 | 0
Tuttle Lake | BH, TD, WB | 2017-07-10 | 14:30 | 5-10 mph | N-NE | Brown | 22 | 8.75 | 25.6 | 10.65 | 0.2 | No | 1.3 | Yes | Yes | 15 | none | 30 | 4 | 0
West Swan Lake | BH, TD, WB | 2017-07-10 | 15:15 | 10-15 mph | N | Green | 39 | 8.6 | 26.9 | 8.42 | 0.1 | No | 1.8 | Yes | Yes | 15 | gulls, pelicans, cormorant | 69 | 0 | 0
Cunningham Slough | BH, TD, WB | 2017-07-10 | 15:45 | 5-10 mph | NW | Green | 39.6 | 8.28 | 27.7 | 7.69 | n/a | n/a | n/a | Yes | Yes | 15 | none | n/a
High Lake | BH, TD, WB | 2017-07-10 | 16:00 | 5-10 mph | NW | Green | 32 | 8.3 | 26.9 | 7.38 | 0.3 | No | 2 | Yes | Yes | 15 | Cormorant | 25 | 0
Garlock Slough | BH, TD, WB | 2017-07-11 | 7:00 | none | n/a | Clear | 5.85 | 7.78 | 21.4 | 1.26 | n/a | n/a | n/a | Yes | Yes | 15 | none | n/a
Diamond Lake | BH, TD, WB | 2017-07-11 | 7:30 | 0-5 mph | SE | Clear | 1.75 | 8.5 | 25.8 | 6.39 | 0.4 | No | 1.5 | Yes | Yes | 15 | none | 56 | 6
West Hottes Lake | BH, TD, WB | 2017-07-11 | 8:00 | 0-2 mph | S-SW | clear | 2.1 | 9.6 | 25.8 | 10.3 | 1.3 | Yes | 1.3 | Yes | Yes | 15 | none | 150 | 5
Four Mile Lake | BH, TD, WB | 2017-07-10 | 16:30 | 5-10 mph | NW | Brown | 2.45 | 7.39 | 26 | 0.78 | n/a | n/a | n/a | Yes | Yes | 15 | none | n/a
Twelve Mile Lake | BH, TD, WB | 2017-07-10 | 17:30 | 5-10 MPH | N | Green | 50 | 9.8 | 27.4 | 10 | n/a | n/a | n/a | Yes | Yes | 15 | none | n/a
Trumball Lake | BH, TD, WB | 2017-07-11 | 9:00 | 10-15 mph | SE | Clear | 0.78 | 8.9 | 25.1 | 10.43 | 1.3 | Yes | 1.3 | Yes | Yes | 15 | blue heron, pelicans, coots, teal | 650 | 0 covered by vegetation
Virgin Lake | BH, TD, WB | 2017-07-11 | 11:00 | 5-10 mph | SW | Clear | 2.1 | 8.2 | 25.8 | 7.39 | 1.9 | Yes | 1.9 | Yes | Yes | 15 | coots, wood ducks, canada geese | 150 | 84 | 40
Mud Lake | BH, TD, WB | 2017-07-11 | 9:45 | 5-10 mph | SE | clear | 18 | 9.16 | 23.6 | 1.71 | 0.9 | yes | 0.9 | yes | yes | 15 | black terns | n/a
Elk Lake | BH, TD, WB | 2017-07-11 | 10:30 | 5-10 mph | SW | Green | 135 | 9.29 | 26.2 | 8.72 | 0.1 | No | 1.4 | Yes | Yes | 15 | Blue herons | 0 | 0
Pickeral Lake | BH, TD, WB | 2017-07-11 | 12:30 | 0-2 mph | SE | Clear | 2.7 | 7.83 | 25.3 | 0.46 | n/a | N/A | near shore 0.2 | Yes | Yes | 15 | none | n/a
Little Clear Lake | BH, TD, WB | 2017-07-11 | 13:00 | 0-2 mph | SE | Clear | 1.65 | 9.32 | 25.2 | 3.8 | N/A | N/A | N/A | Yes | Yes | 15 | none | n/a | n/a
Sunken Grove Lake | BH, TD, WB | 2017-07-11 | 14:00 | 5-10 mph | S | Clear | 4.1 | 9.4 | 26.3 | 9.58 | 1 | Yes | 1 | Yes | Yes | 15 | Pelicans, wood duck | 166 | 55
Lizard Lake | BH, TD, WB | 2017-07-11 | 15:00 | 5-10 mph | E | Clear | 3.3 | 7.6 | 23.7 | 0.3 | 0.7 | No | 1.1 | Yes | Yes | 15 | Coots, Blue Heron | 110 | 40
South Twin Lake | BH, TD, WB | 2017-07-11 | 16:30 | 5-10 mph | SE | Green | 52 | 8.66 | 28 | 8.75 | 0.1 | No | 1.5 | Yes | Yes | 15 | None | 4 | 0 | 0
Big Wall Lake | BH & JG | 2017-08-24 | 8:00 | none | none | clear | 1.22 | 9.87 | 20.5 | 4.15 | 0.7 | yes | 0.7 | yes | yes | 15m | 1 grebe | 1 | 0
Elm Lake | BH & JG | 2017-08-24 | 8:40 | 5 | nw | green | 54.5 | 8.98 | 22 | 8.62 | 0.15 | no | 2.4 | yes | yes | 15m | 1 heron | 0
Morse Lake | BH & JG | 2017-08-24 | 9:00 | 5 | nw | green | 28.6 | 8.79 | 22.3 | 8.06 | 0.25 | no | 2 | yes | yes | 15m | none | 15 | 0
West Twin Lake | BH & JG | 2017-08-24 | 9:40 | 5 | nw | green | 73.8 | 9.53 | 21.8 | 10.83 | 0.1 | no | 1.8 | yes | yes | 15m | none | 5 | 0
Rice Lake | BH & JG | 2017-08-24 | 10:30 | 10 | E | green | 5.2 | 9.76 | 21.8 | 10.33 | 1.2 | no | 1.7 | yes | yes | 15m | none | 105 | 10 | 0
Silver Lake | BH & JG | 2017-08-24 | 11:30 | 5 | E | green | 20.5 | 9.26 | 21.9 | 10.94 | 0.25 | no | 2.3 | yes | yes | 15m | 2 pelicans | 15 | 0
Tuttle Lake | BH & JG | 2017-08-24 | 14:30 | 10 | SE | green | 82.8 | 9.12 | 21.4 | 10.69 | 0.15 | no | 1 | yes | yes | 15m | 4 pelicans | 11 | 0
West Swan Lake | BH & JG | 2017-08-24 | 15:15 | 10 | SE | brown | 43.2 | 8.96 | 22.3 | 9.63 | 0.2 | no | 1.7 | yes | yes | 15m | none | 5 | 0
Cunningham Slough | BH & JG | 2017-08-24 | 16:15 | 5 | E | brown | 60.2 | 8.78 | 22.3 | 9.82 | 0.1 | no | n/a | yes | yes | 15m | none | 0
High Lake | BH & JG | 2017-08-24 | 16:35 | 5 | E | green | n/a | 8.63 | 22.3 | 7.33 | 0.2 | no | 2.2 | yes | yes | 15m | none | 3 | 0
Garlock Slough | BH & JG | 2017-08-24 | 19:30 | n/a | n/a | n/a | 23.8 | 8.74 | 21 | 4.32 | n/a | n/a | n/a | yes | yes | 15m | none | n/a
Diamond Lake | BH & JG | 2017-08-24 | 18:45 | 5 | SE | clear | 26 | 8.8 | 22.6 | 10.8 | 1 | yes | 1 | yes | yes | 15m | none | 28 | 3 | 0
West Hottes Lake | BH & JG | 2017-08-24 | 17:45 | 5 | SW | n/a | 23 | 8.25 | 22.9 | 7.26 | 0.5 | yes | 0.5 | yes | yes | 15m | none | 0
Four Mile Lake | BH & JG | 2017-08-24 | 16:50 | 10 | E | clear | 10 | 7.3 | 20.7 | 1.35 | 0.3 | yes | 0.3 | yes | yes | 15m | none | 0
Twelve Mile Lake | BH & JG | 2017-08-24 | 17:15 | 10 | E | green | 122 | 9.3 | 22 | 8.41 | 0.05 | no | n/a | yes | yes | 15m | none | 0
Trumball Lake | BH & JG | 2017-08-25 | 7:00 | 15 | NW | clear | 15.5 | 8.24 | 20.1 | 7.42 | 0.4 | no | 1.4 | yes | yes | 15m | none | 0
Virgin Lake | BH & JG | 2017-08-25 | 8:00 | 15 | N | n/a | 1 | 7.7 | 18.2 | 8.26 | 1.5 | yes | 1.5 | yes | yes | 15m | none | 52 | 0
Mud Lake | BH & JG | NO Samples
Elk Lake | BH & JG | 2017-08-25 | 7:30 | 15 | NW | green | 129 | 9.9 | 20.7 | 7.8 | 0.1 | no | 1 | yes | yes | 15m | none | 0
Pickeral Lake | BH & JG | 2017-08-25 | 8:30 | 10 | W | clear | 16 | 7.53 | 20.1 | 1.14 | n/a | n/a | n/a | yes | yes | 15m | none | 0
Little Clear Lake | BH & JG | NO Samples
Sunken Grove Lake | BH & JG | NO Samples
Lizard Lake | BH & JG | 2017-08-25 | 9:30 | 10 | W | clear | 4.13 | 7.45 | 20.7 | 1.61 | 1 | yes | 1 | yes | yes | 15m | none | 135 | 0
South Twin Lake | BH & JG | 2017-08-25 | 10:30 | n/a | n/a | brown | 64.4 | 8.86 | 21.4 | 8.85 | n/a | n/a | n/a | yes | yes | 15m | none | 0
Big Wall Lake | JG & BH | 2017-09-19 | 8:10 | none | none | clear | n/a | 7.44 | 18.5 | 19.5 | 0.7 | yes | 0.7 | yes | yes | 15m | none | 28 | 0
Elm Lake | JG & BH | 2017-09-19 | 8:45 | 10 | NW | green | n/a | 8.4 | 19.2 | 7.55 | 0.1 | no | 1.3 | yes | yes | 15m | none | 0
Morse Lake | JG & BH | 2017-09-19 | 9:30 | 5 | NW | green | n/a | 8.26 | 19.9 | 6.16 | 0.25 | no | 2 | yes | yes | 15m | none | 0
West Twin Lake | JG & BH | 2017-09-19 | 10:00 | 10 | NW | green | n/a | 9.47 | 19.4 | 7.93 | 0.1 | no | 1.7 | yes | yes | 15m | none | 0
Rice Lake | JG & BH | 2017-09-19 | 11:00 | 10 | NW | green | n/a | 9.3 | 19 | 7.28 | 0.35 | no | 1.7 | yes | yes | 15m | ducks, gulls, pelicans | 0
Silver Lake | JG & BH | 2017-09-19 | 12:00 | 5 | NW | green | n/a | 8.22 | 20.1 | 5.99 | 0.4 | no | 1.8 | yes | yes | 15m | none | 0
Tuttle Lake | JG & BH | 2017-09-19 | 14:30 | 10 | NW | gray | n/a | 8.86 | 20.2 | 9.95 | 0.15 | no | 1 | yes | yes | 15m | none | 0
West Swan Lake | JG & BH | 2017-09-19 | 15:15 | 15 | SE | n/a | n/a | 8.65 | 20.3 | 8.96 | 0.2 | no | 1.5 | yes | yes | 15m | gulls, pelicans | 0
Cunningham Slough | JG & BH | 2017-09-19 | 15:45 | n/a | n/a | brown | n/a | 8.14 | 22 | 8.2 | n/a | n/a | n/a | yes | yes | 15m | none | 0
High Lake | JG & BH | 2017-09-19 | 16:15 | 15 | SE | green | n/a | 8.23 | 20.7 | 7.92 | 0.2 | no | 1.9 | yes | yes | 15m | none | 0
Garlock Slough | JG & BH | 2017-09-19 | 18:30 | 5 | S | clear | n/a | 7.46 | 20.5 | 3.49 | n/a | n/a | n/a | yes | no | 0 | none | 0
Diamond Lake | JG & BH | 2017-09-19 | 18:00 | n/a | n/a | clear | n/a | 7.38 | 25.1 | 2.3 | n/a | n/a | n/a | yes | no | 0 | none | 0
West Hottes Lake | JG & BH | 2017-09-19 | 17:30 | 15 | SW | clear | n/a | 7.85 | 21.6 | 6.14 | n/a | n/a | n/a | yes | yes | 15m | none | 0
Four Mile Lake | JG & BH | 2017-09-19 | NO Samples | [12 empty] | 15m
Twelve Mile Lake | JG & BH | 2017-09-19 | 16:40 | n/a | n/a | green | n/a | 9.13 | 21.1 | 5.46 | n/a | n/a | n/a | yes | yes | 15m | none | 0
Trumball Lake | JG & BH | 2017-09-20 | 7:00 | 5 | S | clear | n/a | 8.22 | 20.1 | 7.01 | 0.35 | no | 1.3 | yes | yes | 15m | none | 0
Virgin Lake | JG & BH | 2017-09-20 | 7:45 | n/a | n/a | n/a | n/a | 7.35 | 18.3 | 0.81 | n/a | n/a | n/a | yes | no | 0 | none | 0
Mud Lake | JG & BH | 2017-09-20 | 7:30 | n/a | n/a | n/a | n/a | 8.2 | 19.6 | 4.93 | 0.3 | no | 0.5 | yes | yes | 15m | none | 0
Elk Lake | JG & BH | 2017-09-20 | 8:00 | 5 | NW | green | n/a | 9.7 | 19 | 6.35 | 0.05 | no | 0.5 | yes | yes | 15m | none | 0
Pickeral Lake | JG & BH | 2017-09-20 | 8:20 | 5 | NW | clear | n/a | 7.6 | 19.1 | 1.85 | n/a | n/a | n/a | yes | yes | 15m | none | 0
Little Clear Lake | JG & BH | 2017-09-20 | 9:00 | 10 | NW | clear | n/a | 7.96 | 17.1 | 3.06 | n/a | n/a | n/a | yes | no | 0 | none | 0
Sunken Grove Lake | JG & BH | 2017-09-20 | 9:20 | 10 | NW | clear | n/a | 7.78 | 20.3 | 0.38 | 0.3 | yes | 0.3 | yes | yes | 15m | none | 0
Lizard Lake | JG & BH | 2017-09-20 | 10:00 | 5 | NW | clear | n/a | 7.67 | 20.6 | 3.51 | 1 | yes | 1 | yes | yes | 15m | none | 175 | 130
South Twin Lake | JG & BH | 2017-09-20 | 11:00 | 10 | NW | brown | n/a | 9.04 | 21.3 | 10.08 | 0.1 | no | n/a | yes | yes | 15m | none | 0
Formulas:
Date = [Date, row above]

## Field Data Graphs
Shallow Lake Name | Date | Turbidity (NTU) | pH | Temperature (C ) | DO (mg/L) | Secchi Depth (m) | PAR 0.5 m from top | PAR 1 m from top | PAR 1.5 m from top | PAR 2 m from top | PAR 2.5 m from top | PAR 3 m from top |  | Turbidity (NTU) | pH | Temperature (C ) | DO (mg/L) | Secchi Depth (m)
Big Wall Lake | 2017-05-15 |  | 8.2 | 21 | 7.93 | 1.1 | 265 | 170 |  |  |  |  | Big Wall Lake | 1.19 | 8.526 | 21.72 | 9.24 | 0.8 |  | Turbidity (NTU) | pH | Temperature (C ) | DO (mg/L) | Secchi Depth (m)
Big Wall Lake | 2017-06-05 |  | 7.87 | 23.4 | 7.71 | 0.8 | 220 | 170 |  |  |  |  | St Dev | 0.042426 | 1.0058 | 2.6129 | 5.93 | 0.17321 |  | Mean | Mean | Mean | Mean | Mean
Big Wall Lake | 2017-07-10 | 1.16 | 9.25 | 25.2 | 6.91 | 0.7 | 268 | [5 empty] | Cunningham Slough | 49.9 | 8.4 | 24 | 8.57 | 0.1 | Big Wall Lake | 1.19 | 8.526 | 21.72 | 9.24 | 0.8 | West Twin Lake | 84.6 | 25.9882
Big Wall Lake | 2017-08-24 | 1.22 | 9.87 | 20.5 | 4.15 | 0.7 | 1 | 0 |  |  |  |  | St Dev | 14.5664 | 0.33645 | 3.2078 | 1.1122 | 0 | Cunningham Slough | 49.9 | 8.4 | 24 | 8.57 | 0.1 | Elk Lake | 83.125 | 56.4983
Big Wall Lake | 2017-09-19 |  | 7.44 | 18.5 | 19.5 | 0.7 | 28 | 0 |  |  |  |  | Diamond Lake | 11.7 | 8.16 | 23.35 | 6.795 | 0.73333 | Diamond Lake | 11.7 | 8.16 | 23.35 | 6.795 | 0.73333 | South Twin Lake | 68.375 | 13.0997
[13 empty] | St Dev | 12.6968 | 0.62546 | 2.6789 | 3.5218 | 0.30551 | Elk Lake | 83.125 | 9.104 | 23.02 | 8.584 | 0.166 | Elm Lake | 61.5 | 32.9924
Cunningham Slough | 2017-07-10 | 39.6 | 8.28 | 27.7 | 7.69 | [7 empty] | Elk Lake | 83.125 | 9.104 | 23.02 | 8.584 | 0.166 | Elm Lake | 61.5 | 8.404 | 22.34 | 7.78 | 0.13 | Twelve Mile Lake | 56.975 | 44.6483
Cunningham Slough | 2017-08-24 | 60.2 | 8.78 | 22.3 | 9.82 | 0.1 | 0 | [5 empty] | St Dev | 56.4983 | 0.76435 | 3.5415 | 2.12 | 0.11524 | Four Mile Lake | 4.4525 | 7.245 | 22.825 | 3.495 | 0.5 | Cunningham Slough | 49.9 | 14.5664
Cunningham Slough | 2017-09-19 |  | 8.14 | 22 | 8.2 |  | 0 | [5 empty] | Elm Lake | 61.5 | 8.404 | 22.34 | 7.78 | 0.13 | Garlock Slough | 14.825 | 7.9933 | 20.9667 | 3.0233 |  | Virgin Lake | 34.4 | 65.7349
[13 empty] | St Dev | 32.9924 | 0.55234 | 2.8192 | 0.70612 | 0.044721 | High Lake | 13.64 | 8.036 | 23.44 | 7.138 | 0.82 | Tuttle Lake | 31.825 | 34.6784
Diamond Lake | 2017-05-16 | 7.35 | 7.96 | 19.9 | 7.69 | 0.8 | 50 | 16 | 5 |  |  |  | Four Mile Lake | 4.4525 | 7.245 | 22.825 | 3.495 | 0.5 | Little Clear Lake | 6.6333 | 8.55 | 23.6 | 7.09 | 0.65 | West Swan Lake | 31.675 | 11.0446
Diamond Lake | 2017-07-11 | 1.75 | 8.5 | 25.8 | 6.39 | 0.4 | 56 | 6 |  |  |  |  | St Dev | 3.7 | 0.25515 | 2.9285 | 3.1817 | 0.2 | Lizard Lake | 2.86 | 7.488 | 22.68 | 2.586 | 1 | Morse Lake | 25.175 | 11.6854
Diamond Lake | 2017-08-24 | 26 | 8.8 | 22.6 | 10.8 | 1 | 28 | 3 | 0 |  |  |  | Garlock Slough | 14.825 | 7.9933 | 20.9667 | 3.0233 | Not Collected | Morse Lake | 25.175 | 8.376 | 22.54 | 7.442 | 0.34 | Garlock Slough | 14.825 | 12.6926
Diamond Lake | 2017-09-19 |  | 7.38 | 25.1 | 2.3 |  | 0 | [5 empty] | St Dev | 12.6926 | 0.66613 | 0.45092 | 1.5825 |  | Mud Lake | 10.05 | 8.4833 | 22.5 | 5.8267 | 0.63333 | High Lake | 13.64 | 15.9015
[13 empty] | High Lake | 13.64 | 8.036 | 23.44 | 7.138 | 0.82 | Pickerel Lake | 6.0475 | 7.654 | 22.74 | 3.032 | 0.275 | Diamond Lake | 11.7 | 12.6968
Elk Lake | 2017-05-16 | 33 | 8.5 | 22 | 8 | 0.3 | 91 | 0 |  |  |  |  | St Dev | 15.9015 | 0.5706 | 2.668 | 1.1704 | 0.94446 | Rice Lake | 2.6825 | 8.956 | 22.6 | 9.336 | 1.33 | Mud Lake | 10.05 | 11.243
Elk Lake | 2017-06-06 | 35.5 | 8.13 | 27.2 | 12.05 | 0.28 | [6 empty] | Little Clear Lake | 6.6333 | 8.55 | 23.6 | 7.09 | 0.65 | Silver Lake | 9.5 | 8.56 | 22.52 | 9.288 | 0.97 | Silver Lake | 9.5 | 9.0026
Elk Lake | 2017-07-11 | 135 | 9.29 | 26.2 | 8.72 | 0.1 | 0 | 0 |  |  |  |  | St Dev | 7.4519 | 0.63676 | 4.6626 | 4.4362 | 0.49497 | South Twin Lake | 68.375 | 8.64 | 24.36 | 9.106 | 0.1 | West Hottes Lake | 8.495 | 9.884
Elk Lake | 2017-08-25 | 129 | 9.9 | 20.7 | 7.8 | 0.1 | 0 | [5 empty] | Lizard Lake | 2.86 | 7.488 | 22.68 | 2.586 | 1 | Sunken Grove Lake | 3.4167 | 8.6375 | 25.1 | 9.82 | 0.6875 | Little Clear Lake | 6.6333 | 7.4519
Elk Lake | 2017-09-20 |  | 9.7 | 19 | 6.35 | 0.05 | 0 | [5 empty] | St Dev | 1.1691 | 0.23188 | 2.4284 | 1.9106 | 0.25495 | Trumball Lake | 6.14 | 8.128 | 22 | 7.686 | 0.81 | Trumball Lake | 6.14 | 6.5928
[19 empty] | Tuttle Lake | 31.825 | 8.558 | 22.54 | 9.75 | 0.5 | Pickerel Lake | 6.0475 | 6.641
Elm Lake | 2017-05-15 | 39.5 | 8.06 | 20.8 | 8 | 0.2 | 3 | 0 |  |  |  |  | More Lakes Below | [5 empty] | Twelve Mile Lake | 56.975 | 9.124 | 22.9 | 7.232 | 0.125 | Four Mile Lake | 4.4525 | 3.7
Elm Lake | 2017-06-05 | 42 | 7.68 | 23 | 6.95 | 0.1 | 0 | [11 empty] | Virgin Lake | 34.4 | 7.814 | 22.3 | 5.266 | 1.8667 | Sunken Grove Lake | 3.4167 | 0.60285
Elm Lake | 2017-07-10 | 110 | 8.9 | 26.7 |  | 0.1 | 0 | 0 | [10 empty] | West Hottes Lake | 8.495 | 8.254 | 22.74 | 7.23 | 0.8375 | Lizard Lake | 2.86 | 1.1691
Elm Lake | 2017-08-24 | 54.5 | 8.98 | 22 | 8.62 | 0.15 | 0 | [11 empty] | West Swan Lake | 31.675 | 8.358 | 23.26 | 9.036 | 0.25 | Rice Lake | 2.6825 | 1.7517
Elm Lake | 2017-09-19 |  | 8.4 | 19.2 | 7.55 | 0.1 | 0 | [11 empty] | West Twin Lake | 84.6 | 8.976 | 22.36 | 9.114 | 0.12 | Big Wall Lake | 1.19 | 0.042426
Four Mile Lake | 2017-05-16 | 2.7 | 7.42 | 20 | 7.74 | 0.5 | 400 | [12 empty] | Turbidity (NTU) | pH | Temperature (C ) | DO (mg/L) | Secchi Depth (m)
Four Mile Lake | 2017-06-05 | 2.66 | 6.87 | 24.6 | 4.11 | 0.7 | 200 | [12 empty] | St Dev | St Dev | St Dev | St Dev | St Dev | Twelve Mile Lake | 9.124 | 0.65964
Four Mile Lake | 2017-07-10 | 2.45 | 7.39 | 26 | 0.78 | [13 empty] | Big Wall Lake | 0.042426 | 1.0058 | 2.6129 | 5.93 | 0.17321 | Elk Lake | 9.104 | 0.76435
Four Mile Lake | 2017-08-24 | 10 | 7.3 | 20.7 | 1.35 | 0.3 | 0 | [11 empty] | Cunningham Slough | 14.5664 | 0.33645 | 3.2078 | 1.1122 | 0 | West Twin Lake | 8.976 | 0.72562
[19 empty] | Diamond Lake | 12.6968 | 0.62546 | 2.6789 | 3.5218 | 0.30551 | Rice Lake | 8.956 | 0.87206
Garlock Slough | 2017-07-11 | 5.85 | 7.78 | 21.4 | 1.26 | [13 empty] | Elk Lake | 56.4983 | 0.76435 | 3.5415 | 2.12 | 0.11524 | South Twin Lake | 8.64 | 0.32187
Garlock Slough | 2017-08-24 | 23.8 | 8.74 | 21 | 4.32 | [5 empty] | 0 | [7 empty] | Elm Lake | 32.9924 | 0.55234 | 2.8192 | 0.70612 | 0.044721 | Sunken Grove Lake | 8.6375 | 0.67144
Garlock Slough | 2017-09-19 |  | 7.46 | 20.5 | 3.49 |  | 0 | [11 empty] | Four Mile Lake | 3.7 | 0.25515 | 2.9285 | 3.1817 | 0.2 | Silver Lake | 8.56 | 0.71316
[19 empty] | Garlock Slough | 12.6926 | 0.66613 | 0.45092 | 1.5825 |  | Tuttle Lake | 8.558 | 0.56464
High Lake | 2017-05-15 | 4.26 | 7.89 | 21.7 | 7.95 | 1 | 450 | 250 | 150 | 93 | [8 empty] | High Lake | 15.9015 | 0.5706 | 2.668 | 1.1704 | 0.94446 | Little Clear Lake | 8.55 | 0.63676
High Lake | 2017-06-05 | 4.66 | 7.13 | 25.6 | 5.11 | 2.4 | 400 | 54 | 26 | 19 | [8 empty] | Little Clear Lake | 7.4519 | 0.63676 | 4.6626 | 4.4362 | 0.49497 | Big Wall Lake | 8.526 | 1.0058
High Lake | 2017-07-10 | 32 | 8.3 | 26.9 | 7.38 | 0.3 | 25 | 0 | [10 empty] | Lizard Lake | 1.1691 | 0.23188 | 2.4284 | 1.9106 | 0.25495 | Mud Lake | 8.4833 | 0.58859
High Lake | 2017-08-24 |  | 8.63 | 22.3 | 7.33 | 0.2 | 3 | 0 | [10 empty] | Morse Lake | 11.6854 | 0.48034 | 2.5146 | 1.0095 | 0.25836 | Elm Lake | 8.404 | 0.55234
High Lake | 2017-09-19 |  | 8.23 | 20.7 | 7.92 | 0.2 | 0 | [11 empty] | Mud Lake | 11.243 | 0.58859 | 2.5357 | 4.6306 | 0.30551 | Cunningham Slough | 8.4 | 0.33645
[19 empty] | Pickerel Lake | 6.641 | 0.34703 | 2.9441 | 2.8784 | 0.035355 | Morse Lake | 8.376 | 0.48034
Little Clear Lake | 2017-05-16 | 3.05 | 8.82 | 24 | 12.36 | 1 | 95 | 25 | [10 empty] | Rice Lake | 1.7517 | 0.87206 | 2.9453 | 1.8416 | 0.58907 | West Swan Lake | 8.358 | 0.64647
Little Clear Lake | 2017-06-06 | 15.2 | 8.1 | 28.1 | 9.14 | 0.3 | [12 empty] | Silver Lake | 9.0026 | 0.71316 | 2.4191 | 2.8115 | 0.91351 | West Hottes Lake | 8.254 | 0.80829
Little Clear Lake | 2017-07-11 | 1.65 | 9.32 | 25.2 | 3.8 | [13 empty] | South Twin Lake | 13.0997 | 0.32187 | 3.3635 | 1.422 | 0.040825 | Diamond Lake | 8.16 | 0.62546
Little Clear Lake | 2017-09-20 |  | 7.96 | 17.1 | 3.06 |  | 0 | [11 empty] | Sunken Grove Lake | 0.60285 | 0.67144 | 3.6414 | 6.7469 | 0.32243 | Trumball Lake | 8.128 | 0.60837
[19 empty] | Trumball Lake | 6.5928 | 0.60837 | 2.1517 | 1.8308 | 0.41593 | High Lake | 8.036 | 0.5706
Lizard Lake | 2017-05-16 | 2.65 | 7.62 | 22 | 5.31 | 1.4 | 72 | 30 | [10 empty] | Tuttle Lake | 34.6784 | 0.56464 | 2.6111 | 1.0511 | 0.57771 | Garlock Slough | 7.9933 | 0.66613
Lizard Lake | 2017-06-06 | 1.36 | 7.1 | 26.4 | 2.2 | 0.9 | [12 empty] | Twelve Mile Lake | 44.6483 | 0.65964 | 2.6618 | 2.2052 | 0.10607 | Virgin Lake | 7.814 | 0.41831
Lizard Lake | 2017-07-11 | 3.3 | 7.6 | 23.7 | 0.3 | 0.7 | 110 | 40 | [10 empty] | Virgin Lake | 65.7349 | 0.41831 | 4.3994 | 3.5263 | 0.35119 | Pickerel Lake | 7.654 | 0.34703
Lizard Lake | 2017-08-25 | 4.13 | 7.45 | 20.7 | 1.61 | 1 | 135 | 0 | [10 empty] | West Hottes Lake | 9.884 | 0.80829 | 2.1197 | 2.05 | 0.38161 | Lizard Lake | 7.488 | 0.23188
Lizard Lake | 2017-09-20 |  | 7.67 | 20.6 | 3.51 | 1 | 175 | 130 | [10 empty] | West Swan Lake | 11.0446 | 0.64647 | 2.9365 | 0.94854 | 0.12247 | Four Mile Lake | 7.245 | 0.25515
[19 empty] | West Twin Lake | 25.9882 | 0.72562 | 2.6435 | 1.3158 | 0.044721
Morse Lake | 2017-05-15 | 8 | 8.26 | 21 | 8.15 | 0.8 | 320 | 120 | 45 | 15 |  |  | Morse Lake | 25.175 | 8.376 | 22.54 | 7.442 | 0.34
Morse Lake | 2017-06-05 | 30 | 7.69 | 23 | 8.3 | 0.2 | 165 | 21 | 1 |  |  |  | St Dev | 11.6854 | 0.48034 | 2.5146 | 1.0095 | 0.25836 | [6 empty] | Sunken Grove Lake | 25.1 | 3.6414
Morse Lake | 2017-07-10 | 34.1 | 8.88 | 26.5 | 6.54 | 0.2 | 12 | 0 | 0 | 0 |  |  | Mud Lake | 10.05 | 8.4833 | 22.5 | 5.8267 | 0.63333 | [6 empty] | South Twin Lake | 24.36 | 3.3635
Morse Lake | 2017-08-24 | 28.6 | 8.79 | 22.3 | 8.06 | 0.25 | 15 | 0 |  |  |  |  | St Dev | 11.243 | 0.58859 | 2.5357 | 4.6306 | 0.30551 | [6 empty] | Cunningham Slough | 24 | 3.2078
Morse Lake | 2017-09-19 |  | 8.26 | 19.9 | 6.16 | 0.25 | 0 | [5 empty] | Pickerel Lake | 6.0475 | 7.654 | 22.74 | 3.032 | 0.275 | [6 empty] | Little Clear Lake | 23.6 | 4.6626
[13 empty] | St Dev | 6.641 | 0.34703 | 2.9441 | 2.8784 | 0.035355 | [6 empty] | High Lake | 23.44 | 2.668
Mud Lake | 2017-06-06 | 2.1 | 8.09 | 24.3 | 10.84 | 0.7 | [6 empty] | Rice Lake | 2.6825 | 8.956 | 22.6 | 9.336 | 1.33 | [6 empty] | Diamond Lake | 23.35 | 2.6789
Mud Lake | 2017-07-11 | 18 | 9.16 | 23.6 | 1.71 | 0.9 | [6 empty] | St Dev | 1.7517 | 0.87206 | 2.9453 | 1.8416 | 0.58907 | [6 empty] | West Swan Lake | 23.26 | 2.9365
Mud Lake | 2017-09-20 |  | 8.2 | 19.6 | 4.93 | 0.3 | 0 | [5 empty] | Silver Lake | 9.5 | 8.56 | 22.52 | 9.288 | 0.97 | [6 empty] | Elk Lake | 23.02 | 3.5415
[13 empty] | St Dev | 9.0026 | 0.71316 | 2.4191 | 2.8115 | 0.91351 | [6 empty] | Twelve Mile Lake | 22.9 | 2.6618
Pickeral Lake | 2017-05-16 | 2.4 | 8.12 | 23.9 | 7.53 | 0.25 | 513 | [5 empty] | South Twin Lake | 68.375 | 8.64 | 24.36 | 9.106 | 0.1 | [6 empty] | Four Mile Lake | 22.825 | 2.9285
Pickeral Lake | 2017-06-06 | 3.09 | 7.19 | 25.3 | 4.18 | 0.3 | [6 empty] | St Dev | 13.0997 | 0.32187 | 3.3635 | 1.422 | 0.040825 | [6 empty] | Pickerel Lake | 22.74 | 2.9441
Pickeral Lake | 2017-07-11 | 2.7 | 7.83 | 25.3 | 0.46 | [7 empty] | Sunken Grove Lake | 3.4167 | 8.6375 | 25.1 | 9.82 | 0.6875 | [6 empty] | West Hottes Lake | 22.74 | 2.1197
Pickeral Lake | 2017-08-25 | 16 | 7.53 | 20.1 | 1.14 |  | 0 | [5 empty] | St Dev | 0.60285 | 0.67144 | 3.6414 | 6.7469 | 0.32243 | [6 empty] | Lizard Lake | 22.68 | 2.4284
Pickeral Lake | 2017-09-20 |  | 7.6 | 19.1 | 1.85 |  | 0 | [5 empty] | Trumball Lake | 6.14 | 8.128 | 22 | 7.686 | 0.81 | [6 empty] | Rice Lake | 22.6 | 2.9453
[13 empty] | St Dev | 6.5928 | 0.60837 | 2.1517 | 1.8308 | 0.41593 | [6 empty] | Morse Lake | 22.54 | 2.5146
Rice Lake | 2017-05-15 | 1.72 | 8 | 21.1 | 7.97 | 1.7 | 57 | 36 | 21 |  |  |  | Tuttle Lake | 31.825 | 8.558 | 22.54 | 9.75 | 0.5 | [6 empty] | Tuttle Lake | 22.54 | 2.6111
Rice Lake | 2017-06-05 | 1.3 | 8.04 | 24.7 | 9.22 | 1.7 | 812 | 617 | 334 |  |  |  | St Dev | 34.6784 | 0.56464 | 2.6111 | 1.0511 | 0.57771 | [6 empty] | Silver Lake | 22.52 | 2.4191
Rice Lake | 2017-07-10 | 2.51 | 9.68 | 26.4 | 11.88 | 1.7 | 385 | 260 | 160 |  |  |  | Twelve Mile Lake | 56.975 | 9.124 | 22.9 | 7.232 | 0.125 | [6 empty] | Mud Lake | 22.5 | 2.5357
Rice Lake | 2017-08-24 | 5.2 | 9.76 | 21.8 | 10.33 | 1.2 | 105 | 10 | 0 |  |  |  | St Dev | 44.6483 | 0.65964 | 2.6618 | 2.2052 | 0.10607 | [6 empty] | West Twin Lake | 22.36 | 2.6435
Rice Lake | 2017-09-19 |  | 9.3 | 19 | 7.28 | 0.35 | 0 | [17 empty] | Elm Lake | 22.34 | 2.8192
[13 empty] | More Lakes Below | [11 empty] | Virgin Lake | 22.3 | 4.3994
Silver Lake | 2017-05-15 | 1.7 | 8 | 20.8 | 7.89 | 2.5 | 150 | 80 | 45 | 28 | [14 empty] | Trumball Lake | 22 | 2.1517
Silver Lake | 2017-06-05 | 2.6 | 7.92 | 23.7 | 8.42 | 1.1 | 1037 | 655 | 391 | 250 | [14 empty] | Big Wall Lake | 21.72 | 2.6129
Silver Lake | 2017-07-10 | 13.2 | 9.4 | 26.1 | 13.2 | 0.6 | 60 | 12 | 0 | 0 | [14 empty] | Garlock Slough | 20.9667 | 0.45092
Silver Lake | 2017-08-24 | 20.5 | 9.26 | 21.9 | 10.94 | 0.25 | 15 | 0
Silver Lake | 2017-09-19 |  | 8.22 | 20.1 | 5.99 | 0.4 | 0
[25 empty] | Lizard Lake | 2.586 | 1.9106
South Twin Lake | 2017-05-16 | 82 | 8.3 | 23.2 | 7.07 | 0.05 | 0 | [17 empty] | Garlock Slough | 3.0233 | 1.5825
South Twin Lake | 2017-06-06 | 75.1 | 8.34 | 27.9 | 10.78 | 0.15 | [18 empty] | Pickerel Lake | 3.032 | 2.8784
South Twin Lake | 2017-07-11 | 52 | 8.66 | 28 | 8.75 | 0.1 | 4 | 0 | 0 | [15 empty] | Four Mile Lake | 3.495 | 3.1817
South Twin Lake | 2017-08-25 | 64.4 | 8.86 | 21.4 | 8.85 |  | 0 | [17 empty] | Virgin Lake | 5.266 | 3.5263
South Twin Lake | 2017-09-20 |  | 9.04 | 21.3 | 10.08 | 0.1 | 0 | [17 empty] | Mud Lake | 5.8267 | 4.6306
[25 empty] | Diamond Lake | 6.795 | 3.5218
Sunken Grove Lake | 2017-05-16 | 3.19 | 8.81 | 24.8 | 14.14 | 0.9 | 400 | 320 | [16 empty] | Little Clear Lake | 7.09 | 4.4362
Sunken Grove Lake | 2017-06-06 | 2.96 | 8.56 | 29 | 15.18 | 0.55 | [18 empty] | High Lake | 7.138 | 1.1704
Sunken Grove Lake | 2017-07-11 | 4.1 | 9.4 | 26.3 | 9.58 | 1 | 166 | 55 | [16 empty] | West Hottes Lake | 7.23 | 2.05
Sunken Grove Lake | 2017-09-20 |  | 7.78 | 20.3 | 0.38 | 0.3 | 0 | [17 empty] | Twelve Mile Lake | 7.232 | 2.2052
[25 empty] | Morse Lake | 7.442 | 1.0095
Trumball Lake | 2017-05-16 | 5.88 | 8.08 | 21.5 | 8.15 | 1 | 253 | 170 | [16 empty] | Trumball Lake | 7.686 | 1.8308
Trumball Lake | 2017-06-06 | 2.4 | 7.2 | 23.2 | 5.42 | 1 | [18 empty] | Elm Lake | 7.78 | 0.70612
Trumball Lake | 2017-07-11 | 0.78 | 8.9 | 25.1 | 10.43 | 1.3 | 650 | [17 empty] | Cunningham Slough | 8.57 | 1.1122
Trumball Lake | 2017-08-25 | 15.5 | 8.24 | 20.1 | 7.42 | 0.4 | 0 | [17 empty] | Elk Lake | 8.584 | 2.12
Trumball Lake | 2017-09-20 |  | 8.22 | 20.1 | 7.01 | 0.35 | 0 | [17 empty] | West Swan Lake | 9.036 | 0.94854
[25 empty] | South Twin Lake | 9.106 | 1.422
Tuttle Lake | 2017-05-15 | 17 | 8.4 | 20.4 | 8.18 | 0.5 | 50 | 5 | 0 | [15 empty] | West Twin Lake | 9.114 | 1.3158
Tuttle Lake | 2017-06-05 | 5.5 | 7.66 | 25.1 | 9.28 | 1.5 | 610 | 355 | 0 | [15 empty] | Big Wall Lake | 9.24 | 5.93
Tuttle Lake | 2017-07-10 | 22 | 8.75 | 25.6 | 10.65 | 0.2 | 30 | 4 | 0 | [15 empty] | Silver Lake | 9.288 | 2.8115
Tuttle Lake | 2017-08-24 | 82.8 | 9.12 | 21.4 | 10.69 | 0.15 | 11 | 0 | [16 empty] | Rice Lake | 9.336 | 1.8416
Tuttle Lake | 2017-09-19 |  | 8.86 | 20.2 | 9.95 | 0.15 | 0 | [17 empty] | Tuttle Lake | 9.75 | 1.0511
[25 empty] | Sunken Grove Lake | 9.82 | 6.7469
Twelve Mile Lake | 2017-05-16 | 31 | 9.36 | 20.9 | 7.71
Twelve Mile Lake | 2017-06-06 | 24.9 | 8.03 | 23.1 | 4.58 | 0.2
Twelve Mile Lake | 2017-07-10 | 50 | 9.8 | 27.4 | 10 | [19 empty] | Cunningham Slough | 0.1 | 0
Twelve Mile Lake | 2017-08-24 | 122 | 9.3 | 22 | 8.41 | 0.05 | 0 | [17 empty] | South Twin Lake | 0.1 | 0.040825
Twelve Mile Lake | 2017-09-19 |  | 9.13 | 21.1 | 5.46 |  | 0 | [17 empty] | West Twin Lake | 0.12 | 0.044721
[25 empty] | Twelve Mile Lake | 0.125 | 0.10607
Virgin Lake | 2017-05-16 | 1.5 | 8.3 | 21.3 | 7.78 | 2.2 | 784 | 450 | 94 |  |  |  | Virgin Lake | 34.4 | 7.814 | 22.3 | 5.266 | 1.8667 | [6 empty] | Elm Lake | 0.13 | 0.044721
Virgin Lake | 2017-06-06 | 133 | 7.52 | 27.9 | 2.09 | [7 empty] | St Dev | 65.7349 | 0.41831 | 4.3994 | 3.5263 | 0.35119 | [6 empty] | Elk Lake | 0.166 | 0.11524
Virgin Lake | 2017-07-11 | 2.1 | 8.2 | 25.8 | 7.39 | 1.9 | 150 | 84 | 40 |  |  |  | West Hottes Lake | 8.495 | 8.254 | 22.74 | 7.23 | 0.8375 | [6 empty] | West Swan Lake | 0.25 | 0.12247
Virgin Lake | 2017-08-25 | 1 | 7.7 | 18.2 | 8.26 | 1.5 | 52 | 0 |  |  |  |  | St Dev | 9.884 | 0.80829 | 2.1197 | 2.05 | 0.38161 | [6 empty] | Pickerel Lake | 0.275 | 0.035355
Virgin Lake | 2017-09-20 |  | 7.35 | 18.3 | 0.81 |  | 0 | [5 empty] | West Swan Lake | 31.675 | 8.358 | 23.26 | 9.036 | 0.25 | [6 empty] | Morse Lake | 0.34 | 0.25836
[13 empty] | St Dev | 11.0446 | 0.64647 | 2.9365 | 0.94854 | 0.12247 | [6 empty] | Four Mile Lake | 0.5 | 0.2
West Hottes Lake | 2017-05-16 | 6.55 | 8.1 | 20.1 | 7.67 | 1 | 38 | 1.3 |  |  |  |  | West Twin Lake | 84.6 | 8.976 | 22.36 | 9.114 | 0.12 | [6 empty] | Tuttle Lake | 0.5 | 0.57771
West Hottes Lake | 2017-06-06 | 2.33 | 7.47 | 23.3 | 4.78 | 0.55 | [6 empty] | St Dev | 25.9882 | 0.72562 | 2.6435 | 1.3158 | 0.044721 | [6 empty] | Mud Lake | 0.63333 | 0.30551
West Hottes Lake | 2017-07-11 | 2.1 | 9.6 | 25.8 | 10.3 | 1.3 | 150 | 5 | [16 empty] | Little Clear Lake | 0.65 | 0.49497
West Hottes Lake | 2017-08-24 | 23 | 8.25 | 22.9 | 7.26 | 0.5 | 0 | [17 empty] | Sunken Grove Lake | 0.6875 | 0.32243
West Hottes Lake | 2017-09-19 |  | 7.85 | 21.6 | 6.14 |  | 0 | [17 empty] | Diamond Lake | 0.73333 | 0.30551
[25 empty] | Big Wall Lake | 0.8 | 0.17321
West Swan Lake | 2017-05-15 | 23.2 | 8.3 | 21 | 7.89 | 0.35 | 25 | 2 | 0 | [15 empty] | Trumball Lake | 0.81 | 0.41593
West Swan Lake | 2017-06-05 | 21.3 | 7.28 | 25.8 | 10.28 | 0.4 | 175 | 30 | 4 | 0 | [14 empty] | High Lake | 0.82 | 0.94446
West Swan Lake | 2017-07-10 | 39 | 8.6 | 26.9 | 8.42 | 0.1 | 69 | 0 | 0 | [15 empty] | West Hottes Lake | 0.8375 | 0.38161
West Swan Lake | 2017-08-24 | 43.2 | 8.96 | 22.3 | 9.63 | 0.2 | 5 | 0 | [16 empty] | Silver Lake | 0.97 | 0.91351
West Swan Lake | 2017-09-19 |  | 8.65 | 20.3 | 8.96 | 0.2 | 0 | [17 empty] | Lizard Lake | 1 | 0.25495
[25 empty] | Rice Lake | 1.33 | 0.58907
West Twin Lake | 2017-05-15 | 59 | 8.34 | 21 | 8.21 | 0.2 | 3 | 0 | [16 empty] | Virgin Lake | 1.8667 | 0.35119
West Twin Lake | 2017-06-05 | 85.6 | 8.04 | 23.2 | 10.22 | 0.1 | 7 | 0 | [16 empty] | Garlock Slough - NA
West Twin Lake | 2017-07-10 | 120 | 9.5 | 26.4 | 8.38 | 0.1 | 0 | 0 | 0
West Twin Lake | 2017-08-24 | 73.8 | 9.53 | 21.8 | 10.83 | 0.1 | 5 | 0
West Twin Lake | 2017-09-19 |  | 9.47 | 19.4 | 7.93 | 0.1 | 0

## Raw Lab Data
Sample ID | Lake Name | Sampling Date | Flag- Date | Chlorophyll a (free of pheophytin) (µg/L) | Flag- Chlorophyll a | Phycocyanin (µg/L) | Flag- Phycocyanin | Total Suspended Solids (mg/L) | Flag- TSS | Volatile Suspended Solids (mg/L) | Flag- VSS | Nonvolatile (Inorganic) Suspended Solids (mg/L) | Flag- ISS | Total Kjeldahl Nitrogen as N (mg/L) | Flag- TKN | Total Phosphorus as P (mg/L) | Flag- TP | Soluble Reactive Phosphorus as P (mg/L) | Flag- SRP | NO3+NO2 as N (Cadmium-reduced) (mg/L) | Flag- Cd-NO | NH3+NH4 as N (mg/L) | Flag- NH3+NH4 | TDS (mg/L) | Flag - TDS
17S01135009 | (S01) Big Wall Lake (Wright) | 2017-05-15 |  | 5.5666 | 26 | <3.3 | 23, 26 | 2 | 26 | 2 | 26 | <0.6 | 23, 26 | 2.1002 | 26 | 0.22135 | 26 | 0.12965 | 26 | <0.04 | 23, 26 | 0.0288 | 26 | 285 | 26
17S01RD2001 | (S01) Big Wall Lake (Wright) | 2017-06-05 |  | <3.3 | 23, 26 | <3.3 | 23, 26 | 4 | 26 | 4 | 26 | <0.6 | 23, 26 | 1.6466 | 26 | 0.21585 | 26 | 0.12595 | 26 | <0.04 | 23, 26 | 0.046 | 26 | 213 | 26
17S02135016 | (S02) Cunningham Slough (Emmet) | 2017-05-15 |  | 115.8155 | 26 | <3.3 | 23, 26 | 59 | 26 | 36 | 26 | 23 | 26 | 4.495 | 26 | 0.2062 | 26 | <0.0048 | 23, 26 | 0.4118 | 26 | 0.03525 | 26 | 534 | 26
17S02RD2002 | (S02) Cunningham Slough (Emmet) | 2017-06-05 |  | 68.8696 | 26 | <3.3 | 23, 26 | 38 | 26 | 27 | 26 | 11 | 26 | 0.84735 | 26 | 0.32335 | 26 | <0.0048 | 23, 26 | 0.80395 | 26 | 0.5727 | 26 | 533 | 26
17S03136020 | (S03) Diamond Lake (Dickinson) | 2017-05-16 |  | 11.029 |  | <3.3 | 23 | 15 |  | 16 |  | <0.6 | 23 | 1.0289 |  | 0.0802 |  | 0.00725 |  | 0.14425 |  | 0.34155 |  | 563
17S03RD2003 | (S03) Diamond Lake (Dickinson) | 2017-06-06 |  | <3.3 | 23, 27 | <3.3 | 23, 27 | 3 | 27 | 3 | 27 | <0.6 | 23, 27 | 1.1589 | 27 | 0.0181 | 27 | 0.0128 | 27 | 0.57525 | 27 | 0.14765 | 27 | 516 | 27
17S04136017 | (S04) Elk Lake (Clay) | 2017-05-16 |  | 44.8931 |  | <3.3 | 23 | 37 |  | 21 |  | 16 |  | 0.8867 |  | 0.14275 |  | <0.0048 | 23 | 1.2309 |  | 0.4541 |  | 429
17S04RD2004 | (S04) Elk Lake (Clay) | 2017-06-06 |  | 27.1912 |  | <3.3 | 23 | 38 |  | 32 |  | 6 |  | 3.4778 |  | 0.1242 |  | <0.0048 | 23 | 1.35 |  | 1.1272 |  | 423
17S05135010 | (S05) Elm Lake (Wright) | 2017-05-15 |  | 28.9369 | 26 | <3.3 | 23, 26 | 9 | 26 | 10 | 26 | <0.6 | 23, 26 | 1.0873 | 26 | 0.134 | 26 | 0.0152 | 26 | 0.3966 | 26 | 0.36195 | 26 | 337 | 26
17S05RD2005 | (S05) Elm Lake (Wright) | 2017-06-05 |  | 18.8755 | 26 | <3.3 | 23, 26 | 30 | 26 | 18 | 26 | 12 | 26 | 1.7209 | 26 | 0.1372 | 26 | 0.01325 | 26 | 0.47345 | 26 | 0.30975 | 26 | 311 | 26
17S06136014 | (S06) Four Mile Lake (Emmet) | 2017-05-16 |  | 9.4104 |  | <3.3 | 23 | 9 |  | 4 |  | 5 |  | 1.3542 |  | 0.2837 |  | 0.1694 |  | 0.4575 |  | 0.2337 |  | 546
17S06RD2006 | (S06) Four Mile Lake (Emmet) | 2017-06-05 |  | <3.3 | 23 | <3.3 | 23 | 17 |  | 10 |  | 7 |  | 1.0559 |  | 0.13735 |  | 0.1032 |  | 1.6829 |  | 0.1007 |  | 490
17S07136019 | (S07) Garlock Slough (Dickinson) | 2017-05-16 |  | 5.8341 |  | <3.3 | 23 | 22.5 |  | 9.5 |  | 13 |  | 0.6575 |  | 0.13505 |  | 0.0336 |  | <0.04 | 23 | 0.14395 |  | 584
17S07RD2007 | (S07) Garlock Slough (Dickinson) | 2017-06-06 |  | 202.5397 |  | <3.3 | 23 | 83 |  | 72 |  | 11 |  | 1.9351 |  | 0.1478 |  | 0.05485 |  | <0.04 | 23 | 0.14345 |  | 487
17S08135017 | (S08) High Lake (Emmet) | 2017-05-15 |  | 4.6681 | 26 | <3.3 | 23, 26 | 15 | 26 | 8 | 26 | 7 | 26 | 1.4969 | 26 | 0.07655 | 26 | 0.02375 | 26 | 0.3748 | 26 | 0.58285 | 26 | 502 | 26
17S08RD2008 | (S08) High Lake (Emmet) | 2017-06-05 |  | 8.3573 | 26 | <3.3 | 23, 26 | 6 | 26 | 6 | 26 | <0.6 | 23, 26 | 2.1111 | 26 | 0.0584 | 26 | 0.0099 | 26 | 0.3094 | 26 | 0.6548 | 26 | 469 | 26
17S09136011 | (S09) Little Clear Lake (Pocahontas) | 2017-05-16 |  | <3.3 | 23 | <3.3 | 23 | 9 |  | 4 |  | 5 |  | 1.141 |  | 0.0674 |  | <0.0048 | 23 | <0.04 | 23 | 0.04325 |  | 442
17S09RD2009 | (S09) Little Clear Lake (Pocahontas) | 2017-06-06 |  | 6.8145 |  | <3.3 | 23 | 11 |  | 12 |  | <0.6 | 23 | 1.7516 |  | 0.08565 |  | 0.0207 |  | <0.04 | 23 | 0.0235 |  | 301
17S10136018 | (S10) Lizard Lake (Pocahontas) | 2017-05-16 |  | 2.268 | 22 | <3.3 | 23 | 6 |  | 6 |  | <0.6 | 23 | 0.6339 |  | 0.04335 |  | 0.0131 |  | <0.04 | 23 | 0.05975 |  | 559
17S10RD2010 | (S10) Lizard Lake (Pocahontas) | 2017-06-06 |  | <3.3 | 23 | <3.3 | 23 | 2 |  | 2 |  | <0.6 | 23 | 1.2411 |  | 0.0472 |  | 0.00715 |  | <0.04 | 23 | 0.05 |  | 495
17S11135011 | (S11) Morse Lake (Wright) | 2017-05-15 |  | 17.005 | 26 | <3.3 | 23, 26 | 2 | 26 | 2 | 26 | <0.6 | 23, 26 | 1.0509 | 26 | 0.07455 | 26 | <0.0048 | 23, 26 | 0.27715 | 26 | 0.12775 | 26 | 363 | 26
17S11RD2011 | (S11) Morse Lake (Wright) | 2017-06-05 |  | 48.7472 | 26 | <3.3 | 23, 26 | 33 | 26 | 19 | 26 | 14 | 26 | 2.3138 | 26 | 0.11885 | 26 | <0.0048 | 23, 26 | 0.2544 | 26 | 0.10785 | 26 | 316 | 26
17S12RD2012 | (S12) Mud Lake (Clay) | 2017-06-06 |  | <3.3 | 23 | <3.3 | 23 | 12 |  | 12 |  | <0.6 | 23 | 1.2333 |  | 0.0526 |  | 0.01565 |  | 3.2288 |  | 0.11155 |  | 314
17S13136010 | (S13) Pickerel Lake (Buena Vista) | 2017-05-16 |  | 3.7218 |  | <3.3 | 23 | 6 |  | 3 |  | 3 |  | 0.9936 |  | 0.2942 |  | 0.18625 |  | <0.04 | 23 | 0.0474 |  | 552
17S13RD2013 | (S13) Pickerel Lake (Buena Vista) | 2017-06-06 |  | 4.5942 |  | <3.3 | 23 | 10 |  | 9 |  | 1 |  | 1.3159 |  | 0.29775 |  | 0.18545 |  | <0.04 | 23 | 0.089 |  | 467
17S14135013 | (S14) Rice Lake (Winnebago) | 2017-05-15 |  | <3.3 | 23, 26 | <3.3 | 23, 26 | 2 | 26 | 2 | 26 | <0.6 | 23, 26 | 0.7015 | 26 | 0.05945 | 26 | 0.0253 | 26 | <0.04 | 23, 26 | 0.12455 | 26 | 430 | 26
17S14RD2014 | (S14) Rice Lake (Winnebago) | 2017-06-05 |  | <3.3 | 23, 26 | <3.3 | 23, 26 | <0.8 | 23, 26 | 0 | 26 | <0.6 | 23, 26 | 0.81065 | 26 | 0.03635 | 26 | <0.0048 | 23, 26 | <0.04 | 23, 26 | 0.11805 | 26 | 345 | 26
17S16135018 | (S16) Silver Lake (Worth) | 2017-05-15 |  | 7.6213 | 26 | <3.3 | 23, 26 | 11.5 | 26 | 4.5 | 26 | 7.5 | 26 | 0.97915 | 26 | 0.032 | 26 | <0.0048 | 23, 26 | <0.04 | 23, 26 | 0.0316 | 26 | 415 | 26
17S16RD2015 | (S16) Silver Lake (Worth) | 2017-06-05 |  | <3.3 | 23, 26 | <3.3 | 23, 26 | 2 | 26 | 3 | 26 | <0.6 | 23, 26 | 0.6925 | 26 | 0.2302 | 26 | <0.0048 | 23, 26 | <0.04 | 23, 26 | 0.02195 | 26 | 357 | 26
17S17136022 | (S17) South Twin Lake (Calhoun) | 2017-05-16 |  | 88.1739 |  | <3.3 | 23 | 88 |  | 39 |  | 49 |  | 2.34 |  | 0.0564 |  | 0.00515 |  | <0.04 | 23 | 0.20425 |  | 526
17S17RD2016 | (S17) South Twin Lake (Calhoun) | 2017-06-05 |  | 10.9747 |  | <3.3 | 23 | 49 |  | 30 |  | 19 |  | 1.8484 |  | 0.1146 |  | <0.0048 | 23 | <0.04 | 23 | 0.01565 |  | 420
17S18136012 | (S18) Sunken Grove Lake (Pocahontas) | 2017-05-16 |  | 6.3946 |  | <3.3 | 23 | <0.8 | 23 | 0 |  | <0.6 | 23 | 1.5025 |  | 0.0473 |  | <0.0048 | 23 | 1.9349 |  | 0.14375 |  | 508
17S18RD2017 | (S18) Sunken Grove Lake (Pocahontas) | 2017-06-06 |  | <3.3 | 23 | <3.3 | 23 | 5 |  | 8 |  | <0.6 | 23 | 1.4611 |  | 0.05675 |  | 0.0063 |  | 2.1376 |  | 0.05325 |  | 299
17S19136016 | (S19) Trumball Lake (Clay) | 2017-05-16 |  | 20.5414 |  | <3.3 | 23 | 8 |  | 8 |  | <0.6 | 23 | 2.5013 |  | 0.04165 |  | <0.0048 | 23 | 5.1397 |  | 0.03265 |  | 802
17S19RD2018 | (S19) Trumball Lake (Clay) | 2017-06-06 |  | <3.3 | 23 | <3.3 | 23 | 1 |  | 1 |  | <0.6 | 23 | 1.2354 |  | 0.0465 |  | <0.0048 | 23 | 2.7776 |  | 0.1234 |  | 586
17S20135014 | (S20) Tuttle Lake (Emmet) | 2017-05-15 |  | 82.0269 | 26 | <3.3 | 23, 26 | 30 | 26 | 17 | 26 | 13 | 26 | 0.90635 | 26 | 0.0788 | 26 | 0.00795 | 26 | 2.8641 | 26 | 0.016 | 26 | 532 | 26
17S20RD2019 | (S20) Tuttle Lake (Emmet) | 2017-06-05 |  | <3.3 | 23, 26 | <3.3 | 23, 26 | 22.5 | 26 | 22.5 | 26 | <0.6 | 23, 26 | 1.4408 | 26 | 0.0277 | 26 | <0.0048 | 23, 26 | 8.3491 | 26 | 0.1527 | 26 | 596 | 26
17S21136015 | (S21) Twelve Mile Lake (Emmet) | 2017-05-16 |  | 164.1046 |  | <3.3 | 23 | 65 |  | 50 |  | 15 |  | 4.3871 |  | 0.30305 |  | <0.0048 | 23 | <0.04 | 23 | 0.0333 |  | 308
17S21RD2020 | (S21) Twelve Mile Lake (Emmet) | 2017-06-06 |  | 46.557 |  | <3.3 | 23 | 32 |  | 32 |  | <0.6 | 23 | 4.673 |  | 0.23585 |  | <0.0048 | 23 | <0.04 | 23 | 0.02615 |  | 257
17S22136013 | (S22) Virgin Lake (Palo Alto) | 2017-05-16 |  | <3.3 | 23 | <3.3 | 23 | 5 |  | 5 |  | <0.6 | 23 | 0.32997 |  | 0.22285 |  | 0.1488 |  | <0.04 | 23 | 0.0151 |  | 530
17S22RD2021 | (S22) Virgin Lake (Palo Alto) | 2017-06-06 |  | 46.5589 | 27 | <3.3 | 23, 27 | 85 | 27 | 30 | 27 | 55 | 27 | 2.5183 | 27 | 0.29495 | 27 | 0.1296 | 27 | <0.04 | 23, 27 | 0.0754 | 27 | 461 | 27
17S23136021 | (S23) West Hottes Lake (Dickinson) | 2017-05-16 |  | 4.7356 |  | <3.3 | 23 | 9 |  | 4 |  | 5 |  | 0.8076 |  | 0.0662 |  | 0.00765 |  | <0.04 | 23 | 0.1013 |  | 490
17S23RD2022 | (S23) West Hottes Lake (Dickinson) | 2017-06-06 |  | <3.3 | 23 | <3.3 | 23 | 12 |  | 4 |  | 8 |  | 0.9284 |  | 0.03255 |  | <0.0048 | 23 | <0.04 | 23 | 0.0156 |  | 347
17S24135015 | (S24) West Swan Lake (Emmet) | 2017-05-15 |  | 48.4887 | 26 | <3.3 | 23, 26 | 35 | 26 | 16 | 26 | 19 | 26 | 1.8598 | 26 | 0.13845 | 26 | <0.0048 | 23, 26 | <0.04 | 23, 26 | 0.129 | 26 | 686 | 26
17S24RD2023 | (S24) West Swan Lake (Emmet) | 2017-06-05 |  | 19.6007 | 26 | <3.3 | 23, 26 | 26 | 26 | 12 | 26 | 14 | 26 | 2.4027 | 26 | 0.09525 | 26 | <0.0048 | 23, 26 | 0.4415 | 26 | 0.01435 | 26 | 473 | 26
17S25135012 | (S25) West Twin Lake (Hancock) | 2017-05-15 |  | 76.1626 | 26 | <3.3 | 23, 26 | 2 | 26 | 2 | 26 | <0.6 | 23, 26 | 0.80815 | 26 | 0.2008 | 26 | <0.0048 | 23, 26 | 0.33385 | 26 | 0.2157 | 26 | 366 | 26
17S25RD2024 | (S25) West Twin Lake (Hancock) | 2017-06-05 |  | 29.7913 | 26 | <3.3 | 23, 26 | 53.6 | 26 | 35 | 26 | 18.6 | 26 | 3.8683 | 26 | 0.20175 | 26 | <0.0048 | 23, 26 | 0.34115 | 26 | 0.2926 | 26 | 310 | 26
17S01RD3001 | (S01) Big Wall Lake (Wright) | 2017-07-10 |  | <3.3 | 23, 26 | <3.3 | 23, 26 | 3 | 26 | 2 | 26 | 1 | 26 | 1.408 | 26 | 0.26945 | 26 | 0.13356 | 26 | <0.04 | 23, 26 | 0.0316 | 26 | 203 | 26
17S02RD3002 | (S02) Cunningham Slough (Emmet) | 2017-07-10 |  | 11.0563 | 26 | <3.3 | 23, 26 | 59 | 26 | 34 | 26 | 25 | 26 | 5.447 | 26 | 0.31725 | 26 | 0.007957 | 26 | <0.04 | 23, 26 | 0.96165 | 26 | 496 | 26
17S03RD3012 | (S03) Diamond Lake (Dickinson) | 2017-07-11 |  | <3.3 | 23 | <3.3 | 23 | 5 |  | 5 |  | <0.6 | 23 | 0.8824 |  | 0.02915 |  | 0.0068635 |  | <0.04 | 23 | 0.04965 |  | 358
17S04RD3013 | (S04) Elk Lake (Clay) | 2017-07-11 |  | <3.3 | 23 | <3.3 | 23 | 122 |  | 76 |  | 46 |  | 2.1963 |  | 0.39735 |  | 0.011338 |  | <0.04 | 23 | 0.01125 |  | 306
17S05RD3003 | (S05) Elm Lake (Wright) | 2017-07-10 |  | 43.0512 | 26 | <3.3 | 23, 26 | 70 | 26 | 35 | 26 | 35 | 26 | 5.3661 | 26 | 0.4082 | 26 | 0.0098647 | 26 | <0.04 | 23, 26 | 0.0373 | 26 | 265 | 26
17S06RD3004 | (S06) Four Mile Lake (Emmet) | 2017-07-10 |  | <3.3 | 23, 26 | <3.3 | 23, 26 | 24 | 26 | 9 | 26 | 15 | 26 | 7.3324 | 26 | 0.35945 | 26 | 0.064836 | 26 | <0.04 | 23, 26 | 0.01945 | 26 | 535 | 26
17S07RD3014 | (S07) Garlock Slough (Dickinson) | 2017-07-11 |  | 11.4438 |  | <3.3 | 23 | <0.8 | 23 | 0 |  | <0.6 | 23 | 11.0143 |  | 1.1085 |  | 0.054508 |  | <0.04 | 23 | 0.4476 |  | 501
17S08RD3005 | (S08) High Lake (Emmet) | 2017-07-10 |  | 8.5169 | 26 | <3.3 | 23, 26 | 32 | 26 | 21 | 26 | 11 | 26 | 2.8553 | 26 | 0.2526 | 26 | 0.016279 | 26 | <0.04 | 23, 26 | 0.0129 | 26 | 476 | 26
17S09RD3015 | (S09) Little Clear Lake (Pocahontas) | 2017-07-11 |  | <3.3 | 23 | <3.3 | 23 | 9 |  | 3 |  | 6 |  | 1.4102 |  | 0.0559 |  | 0.016473 |  | <0.04 | 23 | 0.02645 |  | 295
17S10RD3016 | (S10) Lizard Lake (Pocahontas) | 2017-07-11 |  | <3.3 | 23 | <3.3 | 23 | 2 |  | 3 |  | <0.6 | 23 | 1.306 |  | 0.0718 |  | 0.026057 |  | <0.04 | 23 | <0.0012 | 23 | 511
17S11RD3006 | (S11) Morse Lake (Wright) | 2017-07-10 |  | 4.6169 | 26 | <3.3 | 23, 26 | 39 | 26 | 21 | 26 | 18 | 26 | 2.9475 | 26 | 0.1606 | 26 | 0.0093402 | 26 | <0.04 | 23, 26 | 0.0187 | 26 | 227 | 26
17S12RD3017 | (S12) Mud Lake (Clay) | 2017-07-11 |  | <3.3 | 23 | <3.3 | 23 | 117 |  | 36 |  | 81 |  | 3.27 |  | 0.3479 |  | 0.027398 |  | <0.04 | 23 | 0.069 |  | 346
17S13RD3018 | (S13) Pickerel Lake (Buena Vista) | 2017-07-11 |  | 10.3663 |  | <3.3 | 23 | 108.5 |  | 47.5 |  | 61 |  | 1.256 |  | 0.42855 |  | 0.28137 |  | <0.04 | 23 | 0.0424 |  | 484
17S14RD3007 | (S14) Rice Lake (Winnebago) | 2017-07-10 |  | <3.3 | 23, 26 | <3.3 | 23, 26 | 3 | 26 | 3 | 26 | <0.6 | 23, 26 | 0.9559 | 26 | 0.1029 | 26 | 0.044825 | 26 | <0.04 | 23, 26 | 0.0067 | 26 | 240 | 26
17S16RD3008 | (S16) Silver Lake (Worth) | 2017-07-10 |  | 21.062 | 26 | <3.3 | 23, 26 | 9 | 26 | 9 | 26 | <0.6 | 23, 26 | 1.5389 | 26 | 0.0914 | 26 | 0.0084202 | 26 | <0.04 | 23, 26 | 0.02855 | 26 | 231 | 26
17S17RD3019 | (S17) South Twin Lake (Calhoun) | 2017-07-11 |  | 31.7053 |  | <3.3 | 23 | 82 |  | 68 |  | 14 |  | 2.1923 |  | 0.17045 |  | 0.0097215 |  | <0.04 | 23 | 0.01165 |  | 444
17S18RD3020 | (S18) Sunken Grove Lake (Pocahontas) | 2017-07-11 |  | <3.3 | 23 | <3.3 | 23 | <0.8 | 23 | 0 |  | <0.6 | 23 | 0.9591 |  | 0.03625 |  | 0.0066065 |  | <0.04 | 23 | 0.0326 |  | 341
17S19RD3021 | (S19) Trumball Lake (Clay) | 2017-07-11 |  | <3.3 | 23 | <3.3 | 23 | 2 |  | 2 |  | <0.6 | 23 | 0.6409 |  | 0.01595 |  | 0.0093909 |  | 7.4144 |  | 0.03635 |  | 568
17S20RD3009 | (S20) Tuttle Lake (Emmet) | 2017-07-10 |  | 28.46 | 26 | <3.3 | 23, 26 | 40 | 26 | 25 | 26 | 15 | 26 | 1.7767 | 26 | 0.12115 | 26 | 0.0069596 | 26 | <0.04 | 23, 26 | 0.00455 | 26 | 433 | 26
17S21RD3022 | (S21) Twelve Mile Lake (Emmet) | 2017-07-10 |  | <3.3 | 23, 26 | <3.3 | 23, 26 | 74 | 26 | 62 | 26 | 12 | 26 | 5.112 | 26 | 0.2942 | 26 | 0.0060512 | 26 | <0.04 | 23, 26 | 0.0119 | 26 | 273 | 26
17S22RD3023 | (S22) Virgin Lake (Palo Alto) | 2017-07-11 |  | <3.3 | 23 | <3.3 | 23 | 0 |  | 0 |  | <0.6 | 23 | 0.95305 |  | 0.36285 |  | 0.26032 |  | <0.04 | 23 | 0.00365 |  | 464
17S23RD3024 | (S23) West Hottes Lake (Dickinson) | 2017-07-11 |  | <3.3 | 23 | <3.3 | 23 | 6 |  | 6 |  | <0.6 | 23 | 0.80135 |  | 0.0218 |  | 0.0084523 |  | <0.04 | 23 | 0.00315 |  | 239
17S24RD3010 | (S24) West Swan Lake (Emmet) | 2017-07-10 |  | 5.485 | 26 | <3.3 | 23, 26 | 52 | 26 | 26 | 26 | 26 | 26 | 2.4283 | 26 | 0.1461 | 26 | 0.010034 | 26 | <0.04 | 23, 26 | 0.0132 | 26 | 404 | 26
17S25RD3011 | (S25) West Twin Lake (Hancock) | 2017-07-10 |  | 29.9324 | 26 | <3.3 | 23, 26 | 152 | 26 | 82 | 26 | 70 | 26 | 2.1313 | 26 | 0.2537 | 26 | 0.007449 | 26 | <0.04 | 23, 26 | 0.0134 | 26 | 206 | 26
17S01RD4001 | (S01) Big Wall Lake (Wright) | 2017-08-24 |  | <3.3 | 23 | <3.3 | 23 | 3 |  | 3 |  | <0.6 | 23 | 0.93 |  | 0.2573 |  | 0.1837 |  | <0.04 | 23 | 0.019 |  | 141
17S02RD4002 | (S02) Cunningham Slough (Emmet) | 2017-08-24 |  | <3.3 | 23 | <3.3 | 23 | 54 |  | 28 |  | 26 |  | 4.54 |  | 0.2356 |  | <0.0048 | 23 | 0.1 |  | 0.106 |  | 274
17S03RD4012 | (S03) Diamond Lake (Dickinson) | 2017-08-24 |  | 4 |  | <3.3 | 23 | <0.8 | 23 | 0 |  | <0.6 | 23 | 1.22 |  | 0.088 |  | <0.0048 | 23 | <0.04 | 23 | 0.011 |  | 236
17S04RD4003 | (S04) Elk Lake (Clay) | 2017-08-25 |  | 15 |  | <3.3 | 23 | 132 |  | 60 |  | 72 |  | 2.92 |  | 0.3009 |  | <0.0048 | 23 | <0.04 | 23 | 0.012 |  | 156
17S05RD4013 | (S05) Elm Lake (Wright) | 2017-08-24 |  | 41 |  | <3.3 | 23 | 47 |  | 19 |  | 28 |  | 2.07 |  | 0.1727 |  | 0.0155 |  | <0.04 | 23 | 0.015 |  | 166
17S06RD4004 | (S06) Four Mile Lake (Emmet) | 2017-08-24 |  | <3.3 | 23 | <3.3 | 23 | 3 |  | 1 |  | 2 |  | 1.54 |  | 0.2362 |  | 0.1601 |  | 0.8 |  | 0.279 |  | 337
17S07RD4014 | (S07) Garlock Slough (Dickinson) | 2017-08-25 |  | <3.3 | 23 | <3.3 | 23 | 32 |  | 15 |  | 17 |  | 0.69 |  | 0.0525 |  | <0.0048 | 23 | <0.04 | 23 | 0.034 |  | 265
17S08RD4005 | (S08) High Lake (Emmet) | 2017-08-24 |  | 11 |  | <3.3 | 23 | 32 |  | 21 |  | 11 |  | 3.25 |  | 0.2421 |  | <0.0048 | 23 | <0.04 | 23 | 0.009 |  | 268
17S10RD4016 | (S10) Lizard Lake (Pocahontas) | 2017-08-25 |  | 6 |  | <3.3 | 23 | 7 |  | 0 |  | 7 |  | 1.31 |  | 0.1197 |  | 0.0484 |  | <0.04 | 23 | 0.079 |  | 359
17S11RD4006 | (S11) Morse Lake (Wright) | 2017-08-24 |  | 21 |  | <3.3 | 23 | 21 |  | 6 |  | 15 |  | 2.43 |  | 0.1412 |  | <0.0048 | 23 | <0.04 | 23 | 0.012 |  | 139
17S13RD4018 | (S13) Pickerel Lake (Buena Vista) | 2017-08-25 |  | 15 |  | <3.3 | 23 | 1 |  | 0 |  | 1 |  | 1.41 |  | 0.3528 |  | 0.2458 |  | <0.04 | 23 | 0.076 |  | 333
17S14RD4007 | (S14) Rice Lake (Winnebago) | 2017-08-24 |  | <3.3 | 23 | <3.3 | 23 | 9 |  | 2 |  | 7 |  | 1.91 |  | 0.504 |  | 0.3415 |  | <0.04 | 23 | 0.012 |  | 149
17S16RD4008 | (S16) Silver Lake (Worth) | 2017-08-24 |  | <3.3 | 23 | <3.3 | 23 | 21 |  | 15 |  | 6 |  | 3.12 |  | 0.2417 |  | <0.0048 | 23 | <0.04 | 23 | 0.01 |  | 156
17S17RD4019 | (S17) South Twin Lake (Calhoun) | 2017-08-25 |  | 4 |  | <3.3 | 23 | 84 |  | 24 |  | 60 |  | 3.08 |  | 0.1873 |  | <0.0048 | 23 | <0.04 | 23 | 0.013 |  | 297
17S19RD4021 | (S19) Trumball Lake (Clay) | 2017-08-25 |  | 22 |  | <3.3 | 23 | 19 |  | 4 |  | 15 |  | 1.32 |  | 0.1225 |  | <0.0048 | 23 | 1.3 |  | 0.016 |  | 320
17S20RD4009 | (S20) Tuttle Lake (Emmet) | 2017-08-24 |  | 6 |  | <3.3 | 23 | 55 |  | 38 |  | 17 |  | 2.73 |  | 0.2227 |  | <0.0048 | 23 | <0.04 | 23 | 0.01 |  | 248
17S21RD4010 | (S21) Twelve Mile Lake (Emmet) | 2017-08-24 |  | <3.3 | 23 | <3.3 | 23 | 45 |  | 26 |  | 19 |  | 7.6 |  | 0.5659 |  | <0.0048 | 23 | <0.04 | 23 | 0.014 |  | 172
17S22RD4022 | (S22) Virgin Lake (Palo Alto) | 2017-08-25 |  | <3.3 | 23 | <3.3 | 23 | 3 |  | 0 |  | 3 |  | 1.18 |  | 0.2284 |  | 0.1293 |  | <0.04 | 23 | 0.025 |  | 299
17S23RD4023 | (S23) West Hottes Lake (Dickinson) | 2017-08-24 |  | 4 |  | <3.3 | 23 | 10 |  | 0 |  | 10 |  | 0.96 |  | 0.04 |  | <0.0048 | 23 | <0.04 | 23 | 0.031 |  | 225
17S24RD4011 | (S24) West Swan Lake (Emmet) | 2017-08-24 |  | 17 |  | <3.3 | 23 | 49 |  | 18 |  | 31 |  | 2.05 |  | 0.1295 |  | <0.0048 | 23 | <0.04 | 23 | 0.013 |  | 239
17S25RD4024 | (S25) West Twin Lake (Hancock) | 2017-08-24 |  | 64 |  | <3.3 | 23 | 55 |  | 33 |  | 22 |  | 2.74 |  | 0.1547 |  | <0.0048 | 23 | <0.04 | 23 | 0.015 |  | 149
17S01RD5001 | (S01) Big Wall Lake (Wright) | 2017-09-19 |  | <3.3 | 23 | <3.3 | 23 | 4 |  | 1 |  | 3 |  | 0.7 |  | 0.1008 |  | 0.0551 |  | <0.04 | 23 | 0.058 |  | 242
17S02RD5009 | (S02) Cunningham Slough (Emmet) | 2017-09-19 |  | 27 |  | <3.3 | 23 | 150 |  | 35 |  | 115 |  | 4.61 |  | 0.3086 |  | 0.0064 |  | 0.6352 |  | 1.176 |  | 479
17S03RD5012 | (S03) Diamond Lake (Dickinson) | 2017-09-19 |  | 20 |  | <3.3 | 23 | 23 |  | 6 |  | 17 |  | 3.74 |  | 0.387 |  | 0.0581 |  | 1.2 | 14 | 2.36 |  | 622
17S04RD5018 | (S04) Elk Lake (Clay) | 2017-09-20 |  | 6 |  | <3.3 | 23 | 132 |  | 96 |  | 36 |  | 2.95 |  | 0.1727 |  | 0.0155 |  | <0.04 | 23 | 0.015 |  | 226
17S05RD5002 | (S05) Elm Lake (Wright) | 2017-09-19 |  | 120 |  | <3.3 | 23 | 62 |  | 32 |  | 30 |  | 2.54 |  | 0.2362 |  | 0.1601 |  | 0.092725 |  | 0.279 |  | 267
17S07RD5013 | (S07) Garlock Slough (Dickinson) | 2017-09-19 |  | <3.3 | 23 | <3.3 | 23 | 5 |  | 6 |  | <0.6 | 23 | 0.62 |  | 0.2421 |  | <0.0048 | 23 | <0.04 | 23 | 0.009 |  | 415
17S08RD5010 | (S08) High Lake (Emmet) | 2017-09-19 |  | 10 |  | <3.3 | 23 | 36 |  | 22 |  | 14 |  | 2.13 |  | 0.0968 |  | <0.0048 | 23 | 0.2859 |  | 0.023 |  | 408
17S09RD5020 | (S09) Little Clear Lake (Pocahontas) | 2017-09-20 |  | 6 |  | <3.3 | 23 | 10 |  | 9 |  | 1 |  | 1.4 |  | 0.1197 |  | 0.0484 |  | <0.04 | 23 | 0.079 |  | 365
17S10RD5022 | (S10) Lizard Lake (Pocahontas) | 2017-09-20 |  | 6 |  | <3.3 | 23 | <0.8 | 23 | 1 |  | <0.6 | 23 | 1.27 |  | 0.1412 |  | <0.0048 | 23 | <0.04 | 23 | 0.012 |  | 560
17S11RD5003 | (S11) Morse Lake (Wright) | 2017-09-19 |  | 34 |  | <3.3 | 23 | 17 |  | 9 |  | 8 |  | 2.07 |  | 0.2674 |  | <0.0048 |  | 0.1 |  | 0.128 |  | 219
17S12RD5016 | (S12) Mud Lake (Clay) | 2017-09-20 |  | 18 |  | <3.3 | 23 | 35 |  | 21 |  | 14 |  | 3.81 |  | 0.3528 |  | 0.2458 |  | 0.1 |  | 0.076 |  | 446
17S13RD5019 | (S13) Pickerel Lake (Buena Vista) | 2017-09-20 |  | 48 |  | <3.3 | 23 | 19 |  | 20 |  | <0.6 | 23 | 1.78 |  | 0.504 |  | 0.3415 |  | <0.04 | 23 | 0.012 |  | 510
17S14RD5005 | (S14) Rice Lake (Winnebago) | 2017-09-19 |  | <3.3 | 23 | <3.3 | 23 | 6 |  | 6 |  | <0.6 | 23 | 2.68 |  | 0.2947 |  | <0.0048 | 23 | 0.1 |  | 0.014 |  | 241
17S16RD5006 | (S16) Silver Lake (Worth) | 2017-09-19 |  | 4 |  | <3.3 | 23 | 7.5 |  | 8.5 |  | <0.6 | 23 | 2.07 |  | 0.1569 |  | <0.0048 | 23 | <0.04 | 23 | 0.046 |  | 251
17S17RD5023 | (S17) South Twin Lake (Calhoun) | 2017-09-20 |  | 25 |  | <3.3 | 23 | 64 |  | 64 |  | <0.6 | 23 | 2.78 |  | 0.1787 |  | <0.0048 | 23 | <0.04 | 23 | 0.027 |  | 448
17S18RD5021 | (S18) Sunken Grove Lake (Pocahontas) | 2017-09-20 |  | 17 |  | <3.3 | 23 | 27 |  | 14 |  | 13 |  | 2.56 |  | 0.183 |  | 0.0322 |  | 0.2 |  | 0.352 |  | 481
17S19RD5015 | (S19) Trumball Lake (Clay) | 2017-09-20 |  | 29 |  | <3.3 | 23 | 27 |  | 15 |  | 12 |  | 1.22 |  | 0.1134 |  | <0.0048 | 23 | <0.04 | 23 | 0.063 |  | 462
17S20RD5007 | (S20) Tuttle Lake (Emmet) | 2017-09-19 |  | 5 |  | <3.3 | 23 | 37 |  | 32 |  | 5 |  | 2.32 |  | 0.1886 |  | <0.0048 | 23 | <0.04 | 23 | 0.018 |  | 391
17S21RD5011 | (S21) Twelve Mile Lake (Emmet) | 2017-09-19 |  | 155 |  | <3.3 | 23 | 32 |  | 29 |  | 3 |  | 7.88 |  | 0.5453 |  | <0.0048 | 23 | <0.04 | 23 | 0.026 |  | 258
17S22RD5017 | (S22) Virgin Lake (Palo Alto) | 2017-09-20 |  | 14 |  | <3.3 | 23 | 112 |  | 77 |  | 35 |  | 2.29 |  | 0.5569 |  | 0.1624 |  | 0.1 |  | 0.121 |  | 452
17S23RD5014 | (S23) West Hottes Lake (Dickinson) | 2017-09-19 |  | <3.3 | 23 | <3.3 | 23 | 6 |  | 6 |  | <0.6 | 23 | 0.84 |  | 0.0359 |  | <0.0048 | 23 | 0.1 |  | 0.081 |  | 359
17S24RD5008 | (S24) West Swan Lake (Emmet) | 2017-09-19 |  | 30 |  | <3.3 | 23 | 35 |  | 15 |  | 20 |  | 1.85 |  | 0.1099 |  | <0.0048 | 23 | <0.04 | 23 | 0.03 |  | 396
17S25RD5004 | (S25) West Twin Lake (Hancock) | 2017-09-19 |  | 42 |  | <3.3 | 23 | 68 |  | 48 |  | 20 |  | 3.5 |  | 0.223 |  | 0.0068 |  | <0.04 | 23 | 0.016 |  | 215

## By Lake
Sample ID | Lake Name | Sampling Date | Chlorophyll a (free of pheophytin) (µg/L) | Phycocyanin (µg/L) | Total Suspended Solids (mg/L) | Volatile Suspended Solids (mg/L) | Nonvolatile (Inorganic) Suspended Solids (mg/L) | Total Kjeldahl Nitrogen as N (mg/L) | Total Phosphorus as P (mg/L) | Soluble Reactive Phosphorus as P (mg/L) | NO3+NO2 as N (Cadmium-reduced) (mg/L) | NH3+NH4 as N (mg/L) | TDS (mg/L)
17S01135009 | (S01) Big Wall Lake (Wright) | 2017-05-15 | 5.5666 | 1.65 | 2 | 2 | 0.3 | 2.1002 | 0.22135 | 0.12965 | 0.02 | 0.0288 | 285
17S01RD2001 | (S01) Big Wall Lake (Wright) | 2017-06-05 | 1.65 | 1.65 | 4 | 4 | 0.3 | 1.6466 | 0.21585 | 0.12595 | 0.02 | 0.046 | 213
17S01RD3001 | (S01) Big Wall Lake (Wright) | 2017-07-10 | 1.65 | 1.65 | 3 | 2 | 1 | 1.408 | 0.26945 | 0.13356 | 0.02 | 0.0316 | 203
17S01RD4001 | (S01) Big Wall Lake (Wright) | 2017-08-24 | 1.65 | 1.65 | 3 | 3 | 0.3 | 0.93 | 0.2573 | 0.1837 | 0.02 | 0.019 | 141
17S01RD5001 | (S01) Big Wall Lake (Wright) | 2017-09-19 | 1.65 | 1.65 | 4 | 1 | 3 | 0.7 | 0.1008 | 0.0551 | 0.02 | 0.058 | 242
17S02135016 | (S02) Cunningham Slough (Emmet) | 2017-05-15 | 115.8155 | 1.65 | 59 | 36 | 23 | 4.495 | 0.2062 | 0.0024 | 0.4118 | 0.03525 | 534
17S02RD2002 | (S02) Cunningham Slough (Emmet) | 2017-06-05 | 68.8696 | 1.65 | 38 | 27 | 11 | 0.84735 | 0.32335 | 0.0024 | 0.80395 | 0.5727 | 533
17S02RD3002 | (S02) Cunningham Slough (Emmet) | 2017-07-10 | 11.0563 | 1.65 | 59 | 34 | 25 | 5.447 | 0.31725 | 0.007957 | 0.02 | 0.96165 | 496
17S02RD4002 | (S02) Cunningham Slough (Emmet) | 2017-08-24 | 1.65 | 1.65 | 54 | 28 | 26 | 4.54 | 0.2356 | 0.0024 | 0.1 | 0.106 | 274
17S02RD5009 | (S02) Cunningham Slough (Emmet) | 2017-09-19 | 27 | 1.65 | 150 | 35 | 115 | 4.61 | 0.3086 | 0.0064 | 0.6352 | 1.176 | 479
17S03136020 | (S03) Diamond Lake (Dickinson) | 2017-05-16 | 11.029 | 1.65 | 15 | 16 | 0.3 | 1.0289 | 0.0802 | 0.00725 | 0.14425 | 0.34155 | 563
17S03RD2003 | (S03) Diamond Lake (Dickinson) | 2017-06-06 | 1.65 | 1.65 | 3 | 3 | 0.3 | 1.1589 | 0.0181 | 0.0128 | 0.57525 | 0.14765 | 516
17S03RD3012 | (S03) Diamond Lake (Dickinson) | 2017-07-11 | 1.65 | 1.65 | 5 | 5 | 0.3 | 0.8824 | 0.02915 | 0.0068635 | 0.02 | 0.04965 | 358
17S03RD4012 | (S03) Diamond Lake (Dickinson) | 2017-08-24 | 4 | 1.65 | <0.8 | 0 | 0.3 | 1.22 | 0.088 | 0.0024 | 0.02 | 0.011 | 236
17S03RD5012 | (S03) Diamond Lake (Dickinson) | 2017-09-19 | 20 | 1.65 | 23 | 6 | 17 | 3.74 | 0.387 | 0.0581 | 1.2 | 2.36 | 622
17S04136017 | (S04) Elk Lake (Clay) | 2017-05-16 | 44.8931 | 1.65 | 37 | 21 | 16 | 0.8867 | 0.14275 | 0.0024 | 1.2309 | 0.4541 | 429
17S04RD2004 | (S04) Elk Lake (Clay) | 2017-06-06 | 27.1912 | 1.65 | 38 | 32 | 6 | 3.4778 | 0.1242 | 0.0024 | 1.35 | 1.1272 | 423
17S04RD3013 | (S04) Elk Lake (Clay) | 2017-07-11 | 1.65 | 1.65 | 122 | 76 | 46 | 2.1963 | 0.39735 | 0.011338 | 0.02 | 0.01125 | 306
17S04RD4003 | (S04) Elk Lake (Clay) | 2017-08-25 | 15 | 1.65 | 132 | 60 | 72 | 2.92 | 0.3009 | 0.0024 | 0.02 | 0.012 | 156
17S04RD5018 | (S04) Elk Lake (Clay) | 2017-09-20 | 6 | 1.65 | 132 | 96 | 36 | 2.95 | 0.1727 | 0.0155 | 0.02 | 0.015 | 226
17S05135010 | (S05) Elm Lake (Wright) | 2017-05-15 | 28.9369 | 1.65 | 9 | 10 | 0.3 | 1.0873 | 0.134 | 0.0152 | 0.3966 | 0.36195 | 337
17S05RD2005 | (S05) Elm Lake (Wright) | 2017-06-05 | 18.8755 | 1.65 | 30 | 18 | 12 | 1.7209 | 0.1372 | 0.01325 | 0.47345 | 0.30975 | 311
17S05RD3003 | (S05) Elm Lake (Wright) | 2017-07-10 | 43.0512 | 1.65 | 70 | 35 | 35 | 5.3661 | 0.4082 | 0.0098647 | 0.02 | 0.0373 | 265
17S05RD4013 | (S05) Elm Lake (Wright) | 2017-08-24 | 41 | 1.65 | 47 | 19 | 28 | 2.07 | 0.1727 | 0.0155 | 0.02 | 0.015 | 166
17S05RD5002 | (S05) Elm Lake (Wright) | 2017-09-19 | 120 | 1.65 | 62 | 32 | 30 | 2.54 | 0.2362 | 0.1601 | 0.092725 | 0.279 | 267
17S06136014 | (S06) Four Mile Lake (Emmet) | 2017-05-16 | 9.4104 | 1.65 | 9 | 4 | 5 | 1.3542 | 0.2837 | 0.1694 | 0.4575 | 0.2337 | 546
17S06RD2006 | (S06) Four Mile Lake (Emmet) | 2017-06-05 | 1.65 | 1.65 | 17 | 10 | 7 | 1.0559 | 0.13735 | 0.1032 | 1.6829 | 0.1007 | 490
17S06RD3004 | (S06) Four Mile Lake (Emmet) | 2017-07-10 | 1.65 | 1.65 | 24 | 9 | 15 | 7.3324 | 0.35945 | 0.064836 | 0.02 | 0.01945 | 535
17S06RD4004 | (S06) Four Mile Lake (Emmet) | 2017-08-24 | 1.65 | 1.65 | 3 | 1 | 2 | 1.54 | 0.2362 | 0.1601 | 0.8 | 0.279 | 337
17S07136019 | (S07) Garlock Slough (Dickinson) | 2017-05-16 | 5.8341 | 1.65 | 22.5 | 9.5 | 13 | 0.6575 | 0.13505 | 0.0336 | 0.02 | 0.14395 | 584
17S07RD2007 | (S07) Garlock Slough (Dickinson) | 2017-06-06 | 202.5397 | 1.65 | 83 | 72 | 11 | 1.9351 | 0.1478 | 0.05485 | 0.02 | 0.14345 | 487
17S07RD3014 | (S07) Garlock Slough (Dickinson) | 2017-07-11 | 11.4438 | 1.65 | <0.8 | 0 | 0.3 | 11.0143 | 1.1085 | 0.054508 | 0.02 | 0.4476 | 501
17S07RD4014 | (S07) Garlock Slough (Dickinson) | 2017-08-25 | 1.65 | 1.65 | 32 | 15 | 17 | 0.69 | 0.0525 | 0.0024 | 0.02 | 0.034 | 265
17S07RD5013 | (S07) Garlock Slough (Dickinson) | 2017-09-19 | 1.65 | 1.65 | 5 | 6 | 0.3 | 0.62 | 0.2421 | 0.0024 | 0.02 | 0.009 | 415
17S08135017 | (S08) High Lake (Emmet) | 2017-05-15 | 4.6681 | 1.65 | 15 | 8 | 7 | 1.4969 | 0.07655 | 0.02375 | 0.3748 | 0.58285 | 502
17S08RD2008 | (S08) High Lake (Emmet) | 2017-06-05 | 8.3573 | 1.65 | 6 | 6 | 0.3 | 2.1111 | 0.0584 | 0.0099 | 0.3094 | 0.6548 | 469
17S08RD3005 | (S08) High Lake (Emmet) | 2017-07-10 | 8.5169 | 1.65 | 32 | 21 | 11 | 2.8553 | 0.2526 | 0.016279 | 0.02 | 0.0129 | 476
17S08RD4005 | (S08) High Lake (Emmet) | 2017-08-24 | 11 | 1.65 | 32 | 21 | 11 | 3.25 | 0.2421 | 0.0024 | 0.02 | 0.009 | 268
17S08RD5010 | (S08) High Lake (Emmet) | 2017-09-19 | 10 | 1.65 | 36 | 22 | 14 | 2.13 | 0.0968 | 0.0024 | 0.2859 | 0.023 | 408
17S09136011 | (S09) Little Clear Lake (Pocahontas) | 2017-05-16 | 1.65 | 1.65 | 9 | 4 | 5 | 1.141 | 0.0674 | 0.0024 | 0.02 | 0.04325 | 442
17S09RD2009 | (S09) Little Clear Lake (Pocahontas) | 2017-06-06 | 6.8145 | 1.65 | 11 | 12 | 0.3 | 1.7516 | 0.08565 | 0.0207 | 0.02 | 0.0235 | 301
17S09RD3015 | (S09) Little Clear Lake (Pocahontas) | 2017-07-11 | 1.65 | 1.65 | 9 | 3 | 6 | 1.4102 | 0.0559 | 0.016473 | 0.02 | 0.02645 | 295
17S09RD5020 | (S09) Little Clear Lake (Pocahontas) | 2017-09-20 | 6 | 1.65 | 10 | 9 | 1 | 1.4 | 0.1197 | 0.0484 | 0.02 | 0.079 | 365
17S10136018 | (S10) Lizard Lake (Pocahontas) | 2017-05-16 | 2.268 | 1.65 | 6 | 6 | 0.3 | 0.6339 | 0.04335 | 0.0131 | 0.02 | 0.05975 | 559
17S10RD2010 | (S10) Lizard Lake (Pocahontas) | 2017-06-06 | 1.65 | 1.65 | 2 | 2 | 0.3 | 1.2411 | 0.0472 | 0.00715 | 0.02 | 0.05 | 495
17S10RD3016 | (S10) Lizard Lake (Pocahontas) | 2017-07-11 | 1.65 | 1.65 | 2 | 3 | 0.3 | 1.306 | 0.0718 | 0.026057 | 0.02 | 0.0006 | 511
17S10RD4016 | (S10) Lizard Lake (Pocahontas) | 2017-08-25 | 6 | 1.65 | 7 | 0 | 7 | 1.31 | 0.1197 | 0.0484 | 0.02 | 0.079 | 359
17S10RD5022 | (S10) Lizard Lake (Pocahontas) | 2017-09-20 | 6 | 1.65 | <0.8 | 1 | 0.3 | 1.27 | 0.1412 | 0.0024 | 0.02 | 0.012 | 560
17S11135011 | (S11) Morse Lake (Wright) | 2017-05-15 | 17.005 | 1.65 | 2 | 2 | 0.3 | 1.0509 | 0.07455 | 0.0024 | 0.27715 | 0.12775 | 363
17S11RD2011 | (S11) Morse Lake (Wright) | 2017-06-05 | 48.7472 | 1.65 | 33 | 19 | 14 | 2.3138 | 0.11885 | 0.0024 | 0.2544 | 0.10785 | 316
17S11RD3006 | (S11) Morse Lake (Wright) | 2017-07-10 | 4.6169 | 1.65 | 39 | 21 | 18 | 2.9475 | 0.1606 | 0.0093402 | 0.02 | 0.0187 | 227
17S11RD4006 | (S11) Morse Lake (Wright) | 2017-08-24 | 21 | 1.65 | 21 | 6 | 15 | 2.43 | 0.1412 | 0.0024 | 0.02 | 0.012 | 139
17S11RD5003 | (S11) Morse Lake (Wright) | 2017-09-19 | 34 | 1.65 | 17 | 9 | 8 | 2.07 | 0.2674 | 0.0024 | 0.1 | 0.128 | 219
17S12RD2012 | (S12) Mud Lake (Clay) | 2017-06-06 | 1.65 | 1.65 | 12 | 12 | 0.3 | 1.2333 | 0.0526 | 0.01565 | 3.2288 | 0.11155 | 314
17S12RD3017 | (S12) Mud Lake (Clay) | 2017-07-11 | 1.65 | 1.65 | 117 | 36 | 81 | 3.27 | 0.3479 | 0.027398 | 0.02 | 0.069 | 346
17S12RD5016 | (S12) Mud Lake (Clay) | 2017-09-20 | 18 | 1.65 | 35 | 21 | 14 | 3.81 | 0.3528 | 0.2458 | 0.1 | 0.076 | 446
17S13136010 | (S13) Pickerel Lake (Buena Vista) | 2017-05-16 | 3.7218 | 1.65 | 6 | 3 | 3 | 0.9936 | 0.2942 | 0.18625 | 0.02 | 0.0474 | 552
17S13RD2013 | (S13) Pickerel Lake (Buena Vista) | 2017-06-06 | 4.5942 | 1.65 | 10 | 9 | 1 | 1.3159 | 0.29775 | 0.18545 | 0.02 | 0.089 | 467
17S13RD3018 | (S13) Pickerel Lake (Buena Vista) | 2017-07-11 | 10.3663 | 1.65 | 108.5 | 47.5 | 61 | 1.256 | 0.42855 | 0.28137 | 0.02 | 0.0424 | 484
17S13RD4018 | (S13) Pickerel Lake (Buena Vista) | 2017-08-25 | 15 | 1.65 | 1 | 0 | 1 | 1.41 | 0.3528 | 0.2458 | 0.02 | 0.076 | 333
17S13RD5019 | (S13) Pickerel Lake (Buena Vista) | 2017-09-20 | 48 | 1.65 | 19 | 20 | 0.3 | 1.78 | 0.504 | 0.3415 | 0.02 | 0.012 | 510
17S14135013 | (S14) Rice Lake (Winnebago) | 2017-05-15 | 1.65 | 1.65 | 2 | 2 | 0.3 | 0.7015 | 0.05945 | 0.0253 | 0.02 | 0.12455 | 430
17S14RD2014 | (S14) Rice Lake (Winnebago) | 2017-06-05 | 1.65 | 1.65 | <0.8 | 0 | 0.3 | 0.81065 | 0.03635 | 0.0024 | 0.02 | 0.11805 | 345
17S14RD3007 | (S14) Rice Lake (Winnebago) | 2017-07-10 | 1.65 | 1.65 | 3 | 3 | 0.3 | 0.9559 | 0.1029 | 0.044825 | 0.02 | 0.0067 | 240
17S14RD4007 | (S14) Rice Lake (Winnebago) | 2017-08-24 | 1.65 | 1.65 | 9 | 2 | 7 | 1.91 | 0.504 | 0.3415 | 0.02 | 0.012 | 149
17S14RD5005 | (S14) Rice Lake (Winnebago) | 2017-09-19 | 1.65 | 1.65 | 6 | 6 | 0.3 | 2.68 | 0.2947 | 0.0024 | 0.1 | 0.014 | 241
17S16135018 | (S16) Silver Lake (Worth) | 2017-05-15 | 7.6213 | 1.65 | 11.5 | 4.5 | 7.5 | 0.97915 | 0.032 | 0.0024 | 0.02 | 0.0316 | 415
17S16RD2015 | (S16) Silver Lake (Worth) | 2017-06-05 | 1.65 | 1.65 | 2 | 3 | 0.3 | 0.6925 | 0.2302 | 0.0024 | 0.02 | 0.02195 | 357
17S16RD3008 | (S16) Silver Lake (Worth) | 2017-07-10 | 21.062 | 1.65 | 9 | 9 | 0.3 | 1.5389 | 0.0914 | 0.0084202 | 0.02 | 0.02855 | 231
17S16RD4008 | (S16) Silver Lake (Worth) | 2017-08-24 | 1.65 | 1.65 | 21 | 15 | 6 | 3.12 | 0.2417 | 0.0024 | 0.02 | 0.01 | 156
17S16RD5006 | (S16) Silver Lake (Worth) | 2017-09-19 | 4 | 1.65 | 7.5 | 8.5 | 0.3 | 2.07 | 0.1569 | 0.0024 | 0.02 | 0.046 | 251
17S17136022 | (S17) South Twin Lake (Calhoun) | 2017-05-16 | 88.1739 | 1.65 | 88 | 39 | 49 | 2.34 | 0.0564 | 0.00515 | 0.02 | 0.20425 | 526
17S17RD2016 | (S17) South Twin Lake (Calhoun) | 2017-06-05 | 10.9747 | 1.65 | 49 | 30 | 19 | 1.8484 | 0.1146 | 0.0024 | 0.02 | 0.01565 | 420
17S17RD3019 | (S17) South Twin Lake (Calhoun) | 2017-07-11 | 31.7053 | 1.65 | 82 | 68 | 14 | 2.1923 | 0.17045 | 0.0097215 | 0.02 | 0.01165 | 444
17S17RD4019 | (S17) South Twin Lake (Calhoun) | 2017-08-25 | 4 | 1.65 | 84 | 24 | 60 | 3.08 | 0.1873 | 0.0024 | 0.02 | 0.013 | 297
17S17RD5023 | (S17) South Twin Lake (Calhoun) | 2017-09-20 | 25 | 1.65 | 64 | 64 | 0.3 | 2.78 | 0.1787 | 0.0024 | 0.02 | 0.027 | 448
17S18136012 | (S18) Sunken Grove Lake (Pocahontas) | 2017-05-16 | 6.3946 | 1.65 | <0.8 | 0 | 0.3 | 1.5025 | 0.0473 | 0.0024 | 1.9349 | 0.14375 | 508
17S18RD2017 | (S18) Sunken Grove Lake (Pocahontas) | 2017-06-06 | 1.65 | 1.65 | 5 | 8 | 0.3 | 1.4611 | 0.05675 | 0.0063 | 2.1376 | 0.05325 | 299
17S18RD3020 | (S18) Sunken Grove Lake (Pocahontas) | 2017-07-11 | 1.65 | 1.65 | <0.8 | 0 | 0.3 | 0.9591 | 0.03625 | 0.0066065 | 0.02 | 0.0326 | 341
17S18RD5021 | (S18) Sunken Grove Lake (Pocahontas) | 2017-09-20 | 17 | 1.65 | 27 | 14 | 13 | 2.56 | 0.183 | 0.0322 | 0.2 | 0.352 | 481
17S19136016 | (S19) Trumball Lake (Clay) | 2017-05-16 | 20.5414 | 1.65 | 8 | 8 | 0.3 | 2.5013 | 0.04165 | 0.0024 | 5.1397 | 0.03265 | 802
17S19RD2018 | (S19) Trumball Lake (Clay) | 2017-06-06 | 1.65 | 1.65 | 1 | 1 | 0.3 | 1.2354 | 0.0465 | 0.0024 | 2.7776 | 0.1234 | 586
17S19RD3021 | (S19) Trumball Lake (Clay) | 2017-07-11 | 1.65 | 1.65 | 2 | 2 | 0.3 | 0.6409 | 0.01595 | 0.0093909 | 7.4144 | 0.03635 | 568
17S19RD4021 | (S19) Trumball Lake (Clay) | 2017-08-25 | 22 | 1.65 | 19 | 4 | 15 | 1.32 | 0.1225 | 0.0024 | 1.3 | 0.016 | 320
17S19RD5015 | (S19) Trumball Lake (Clay) | 2017-09-20 | 29 | 1.65 | 27 | 15 | 12 | 1.22 | 0.1134 | 0.0024 | 0.02 | 0.063 | 462
17S20135014 | (S20) Tuttle Lake (Emmet) | 2017-05-15 | 82.0269 | 1.65 | 30 | 17 | 13 | 0.90635 | 0.0788 | 0.00795 | 2.8641 | 0.016 | 532
17S20RD2019 | (S20) Tuttle Lake (Emmet) | 2017-06-05 | 1.65 | 1.65 | 22.5 | 22.5 | 0.3 | 1.4408 | 0.0277 | 0.0024 | 8.3491 | 0.1527 | 596
17S20RD3009 | (S20) Tuttle Lake (Emmet) | 2017-07-10 | 28.46 | 1.65 | 40 | 25 | 15 | 1.7767 | 0.12115 | 0.0069596 | 0.02 | 0.00455 | 433
17S20RD4009 | (S20) Tuttle Lake (Emmet) | 2017-08-24 | 6 | 1.65 | 55 | 38 | 17 | 2.73 | 0.2227 | 0.0024 | 0.02 | 0.01 | 248
17S20RD5007 | (S20) Tuttle Lake (Emmet) | 2017-09-19 | 5 | 1.65 | 37 | 32 | 5 | 2.32 | 0.1886 | 0.0024 | 0.02 | 0.018 | 391
17S21136015 | (S21) Twelve Mile Lake (Emmet) | 2017-05-16 | 164.1046 | 1.65 | 65 | 50 | 15 | 4.3871 | 0.30305 | 0.0024 | 0.02 | 0.0333 | 308
17S21RD2020 | (S21) Twelve Mile Lake (Emmet) | 2017-06-06 | 46.557 | 1.65 | 32 | 32 | 0.3 | 4.673 | 0.23585 | 0.0024 | 0.02 | 0.02615 | 257
17S21RD3022 | (S21) Twelve Mile Lake (Emmet) | 2017-07-10 | 1.65 | 1.65 | 74 | 62 | 12 | 5.112 | 0.2942 | 0.0060512 | 0.02 | 0.0119 | 273
17S21RD4010 | (S21) Twelve Mile Lake (Emmet) | 2017-08-24 | 1.65 | 1.65 | 45 | 26 | 19 | 7.6 | 0.5659 | 0.0024 | 0.02 | 0.014 | 172
17S21RD5011 | (S21) Twelve Mile Lake (Emmet) | 2017-09-19 | 155 | 1.65 | 32 | 29 | 3 | 7.88 | 0.5453 | 0.0024 | 0.02 | 0.026 | 258
17S22136013 | (S22) Virgin Lake (Palo Alto) | 2017-05-16 | 1.65 | 1.65 | 5 | 5 | 0.3 | 0.32997 | 0.22285 | 0.1488 | 0.02 | 0.0151 | 530
17S22RD2021 | (S22) Virgin Lake (Palo Alto) | 2017-06-06 | 46.5589 | 1.65 | 85 | 30 | 55 | 2.5183 | 0.29495 | 0.1296 | 0.02 | 0.0754 | 461
17S22RD3023 | (S22) Virgin Lake (Palo Alto) | 2017-07-11 | 1.65 | 1.65 | 0 | 0 | 0.3 | 0.95305 | 0.36285 | 0.26032 | 0.02 | 0.00365 | 464
17S22RD4022 | (S22) Virgin Lake (Palo Alto) | 2017-08-25 | 1.65 | 1.65 | 3 | 0 | 3 | 1.18 | 0.2284 | 0.1293 | 0.02 | 0.025 | 299
17S22RD5017 | (S22) Virgin Lake (Palo Alto) | 2017-09-20 | 14 | 1.65 | 112 | 77 | 35 | 2.29 | 0.5569 | 0.1624 | 0.1 | 0.121 | 452
17S23136021 | (S23) West Hottes Lake (Dickinson) | 2017-05-16 | 4.7356 | 1.65 | 9 | 4 | 5 | 0.8076 | 0.0662 | 0.00765 | 0.02 | 0.1013 | 490
17S23RD2022 | (S23) West Hottes Lake (Dickinson) | 2017-06-06 | 1.65 | 1.65 | 12 | 4 | 8 | 0.9284 | 0.03255 | 0.0024 | 0.02 | 0.0156 | 347
17S23RD3024 | (S23) West Hottes Lake (Dickinson) | 2017-07-11 | 1.65 | 1.65 | 6 | 6 | 0.3 | 0.80135 | 0.0218 | 0.0084523 | 0.02 | 0.00315 | 239
17S23RD4023 | (S23) West Hottes Lake (Dickinson) | 2017-08-24 | 4 | 1.65 | 10 | 0 | 10 | 0.96 | 0.04 | 0.0024 | 0.02 | 0.031 | 225
17S23RD5014 | (S23) West Hottes Lake (Dickinson) | 2017-09-19 | 1.65 | 1.65 | 6 | 6 | 0.3 | 0.84 | 0.0359 | 0.0024 | 0.1 | 0.081 | 359
17S24135015 | (S24) West Swan Lake (Emmet) | 2017-05-15 | 48.4887 | 1.65 | 35 | 16 | 19 | 1.8598 | 0.13845 | 0.0024 | 0.02 | 0.129 | 686
17S24RD2023 | (S24) West Swan Lake (Emmet) | 2017-06-05 | 19.6007 | 1.65 | 26 | 12 | 14 | 2.4027 | 0.09525 | 0.0024 | 0.4415 | 0.01435 | 473
17S24RD3010 | (S24) West Swan Lake (Emmet) | 2017-07-10 | 5.485 | 1.65 | 52 | 26 | 26 | 2.4283 | 0.1461 | 0.010034 | 0.02 | 0.0132 | 404
17S24RD4011 | (S24) West Swan Lake (Emmet) | 2017-08-24 | 17 | 1.65 | 49 | 18 | 31 | 2.05 | 0.1295 | 0.0024 | 0.02 | 0.013 | 239
17S24RD5008 | (S24) West Swan Lake (Emmet) | 2017-09-19 | 30 | 1.65 | 35 | 15 | 20 | 1.85 | 0.1099 | 0.0024 | 0.02 | 0.03 | 396
17S25135012 | (S25) West Twin Lake (Hancock) | 2017-05-15 | 76.1626 | 1.65 | 2 | 2 | 0.3 | 0.80815 | 0.2008 | 0.0024 | 0.33385 | 0.2157 | 366
17S25RD2024 | (S25) West Twin Lake (Hancock) | 2017-06-05 | 29.7913 | 1.65 | 53.6 | 35 | 18.6 | 3.8683 | 0.20175 | 0.0024 | 0.34115 | 0.2926 | 310
17S25RD3011 | (S25) West Twin Lake (Hancock) | 2017-07-10 | 29.9324 | 1.65 | 152 | 82 | 70 | 2.1313 | 0.2537 | 0.007449 | 0.02 | 0.0134 | 206
17S25RD4024 | (S25) West Twin Lake (Hancock) | 2017-08-24 | 64 | 1.65 | 55 | 33 | 22 | 2.74 | 0.1547 | 0.0024 | 0.02 | 0.015 | 149
17S25RD5004 | (S25) West Twin Lake (Hancock) | 2017-09-19 | 42 | 1.65 | 68 | 48 | 20 | 3.5 | 0.223 | 0.0068 | 0.02 | 0.016 | 215

## Lake Average by Analyte
Sample ID | Lake Name | Sampling Date | Chlorophyll a (µg/L) | Phycocyanin (µg/L) | TSS (mg/L) | TVSS (mg/L) | Nonvolatile (Inorganic) Suspended Solids (mg/L) | TKN as N (mg/L) | Total P as P (mg/L) | Ortho P as P (mg/L) | NO3+NO2 as N (mg/L) | NH3+NH4 as N (mg/L) | TDS (mg/L)
17S01135009 | (S01) Big Wall Lake (Wright) | 2017-05-15 | 5.5666 |  | 2 | 2 | 0.3 | 2.1002 | 0.22135 | 0.12965 | 0.02 | 0.0288 | 285
17S01RD2001 | (S01) Big Wall Lake (Wright) | 2017-06-05 | 1.65 |  | 4 | 4 | 0.3 | 1.6466 | 0.21585 | 0.12595 | 0.02 | 0.046 | 213
17S01RD3001 | (S01) Big Wall Lake (Wright) | 2017-07-10 | 1.65 |  | 3 | 2 | 1 | 1.408 | 0.26945 | 0.13356 | 0.02 | 0.0316 | 203
17S01RD4001 | (S01) Big Wall Lake (Wright) | 2017-08-24 | 1.65 |  | 3 | 3 | 0.3 | 0.93 | 0.2573 | 0.1837 | 0.02 | 0.019 | 141
17S01RD5001 | (S01) Big Wall Lake (Wright) | 2017-09-19 | 1.65 |  | 4 | 1 | 3 | 0.7 | 0.1008 | 0.0551 | 0.02 | 0.058 | 242
| Min |  | 1.65 |  | 2 | 1 | 0.3 | 0.7 | 0.1008 | 0.0551 | 0.02 | 0.019 | 141
| Max |  | 5.5666 |  | 4 | 4 | 3 | 2.1002 | 0.26945 | 0.1837 | 0.02 | 0.058 | 285
| St Deviation |  | 1.7516 |  | 0.83666 | 1.1402 | 1.1692 | 0.55964 | 0.066738 | 0.045896 | 0 | 0.015345 | 53.0019
| Average |  | 2.4333 |  | 3.2 | 2.4 | 0.98 | 1.357 | 0.21295 | 0.12559 | 0.02 | 0.03668 | 216.8
17S02135016 | (S02) Cunningham Slough (Emmet) | 2017-05-15 | 115.8155 |  | 59 | 36 | 23 | 4.495 | 0.2062 | 0.0024 | 0.4118 | 0.03525 | 534
17S02RD2002 | (S02) Cunningham Slough (Emmet) | 2017-06-05 | 68.8696 |  | 38 | 27 | 11 | 0.84735 | 0.32335 | 0.0024 | 0.80395 | 0.5727 | 533
17S02RD3002 | (S02) Cunningham Slough (Emmet) | 2017-07-10 | 11.0563 |  | 59 | 34 | 25 | 5.447 | 0.31725 | 0.007957 | 0.02 | 0.96165 | 496
17S02RD4002 | (S02) Cunningham Slough (Emmet) | 2017-08-24 | 1.65 |  | 54 | 28 | 26 | 4.54 | 0.2356 | 0.0024 | 0.1 | 0.106 | 274
17S02RD5009 | (S02) Cunningham Slough (Emmet) | 2017-09-19 | 27 |  | 150 | 35 | 115 | 4.61 | 0.3086 | 0.0064 | 0.6352 | 1.176 | 479
| Min |  | 1.65 |  | 38 | 27 | 11 | 0.84735 | 0.2062 | 0.0024 | 0.02 | 0.03525 | 274
| Max |  | 115.8155 |  | 150 | 36 | 115 | 5.447 | 0.32335 | 0.007957 | 0.80395 | 1.176 | 534
| St Deviation |  | 47.2756 |  | 44.4466 | 4.1833 | 42.3556 | 1.7987 | 0.053587 | 0.0026746 | 0.33648 | 0.50544 | 108.4053
| Average |  | 44.8783 |  | 72 | 32 | 40 | 3.9879 | 0.2782 | 0.0043114 | 0.39419 | 0.57032 | 463.2
17S03136020 | (S03) Diamond Lake (Dickinson) | 2017-05-16 | 11.029 |  | 15 | 16 | 0.3 | 1.0289 | 0.0802 | 0.00725 | 0.14425 | 0.34155 | 563
17S03RD2003 | (S03) Diamond Lake (Dickinson) | 2017-06-06 | 1.65 |  | 3 | 3 | 0.3 | 1.1589 | 0.0181 | 0.0128 | 0.57525 | 0.14765 | 516
17S03RD3012 | (S03) Diamond Lake (Dickinson) | 2017-07-11 | 1.65 |  | 5 | 5 | 0.3 | 0.8824 | 0.02915 | 0.0068635 | 0.02 | 0.04965 | 358
17S03RD4012 | (S03) Diamond Lake (Dickinson) | 2017-08-24 | 4 |  | <0.8 | 0 | 0.3 | 1.22 | 0.088 | 0.0024 | 0.02 | 0.011 | 236
17S03RD5012 | (S03) Diamond Lake (Dickinson) | 2017-09-19 | 20 |  | 23 | 6 | 17 | 3.74 | 0.387 | 0.0581 | 1.2 | 2.36 | 622
| Min |  | 1.65 |  | 3 | 0 | 0.3 | 0.8824 | 0.0181 | 0.0024 | 0.02 | 0.011 | 236
| Max |  | 20 |  | 23 | 16 | 17 | 3.74 | 0.387 | 0.0581 | 1.2 | 2.36 | 622
| St Deviation |  | 7.894 |  | 9.5499 | 6.0415 | 7.4685 | 1.1999 | 0.1521 | 0.023004 | 0.50611 | 1.0021 | 158.5591
| Average |  | 7.6658 |  | 11.5 | 6 | 3.64 | 1.606 | 0.12049 | 0.017483 | 0.3919 | 0.58197 | 459
17S04136017 | (S04) Elk Lake (Clay) | 2017-05-16 | 44.8931 |  | 37 | 21 | 16 | 0.8867 | 0.14275 | 0.0024 | 1.2309 | 0.4541 | 429
17S04RD2004 | (S04) Elk Lake (Clay) | 2017-06-06 | 27.1912 |  | 38 | 32 | 6 | 3.4778 | 0.1242 | 0.0024 | 1.35 | 1.1272 | 423
17S04RD3013 | (S04) Elk Lake (Clay) | 2017-07-11 | 1.65 |  | 122 | 76 | 46 | 2.1963 | 0.39735 | 0.011338 | 0.02 | 0.01125 | 306
17S04RD4003 | (S04) Elk Lake (Clay) | 2017-08-25 | 15 |  | 132 | 60 | 72 | 2.92 | 0.3009 | 0.0024 | 0.02 | 0.012 | 156
17S04RD5018 | (S04) Elk Lake (Clay) | 2017-09-20 | 6 |  | 132 | 96 | 36 | 2.95 | 0.1727 | 0.0155 | 0.02 | 0.015 | 226
| Min |  | 1.65 |  | 37 | 21 | 6 | 0.8867 | 0.1242 | 0.0024 | 0.02 | 0.01125 | 156
| Max |  | 44.8931 |  | 132 | 96 | 72 | 3.4778 | 0.39735 | 0.0155 | 1.35 | 1.1272 | 429
| St Deviation |  | 17.4897 |  | 50.1019 | 30.8707 | 25.9461 | 1.0036 | 0.11736 | 0.0062121 | 0.69714 | 0.48801 | 120.102
| Average |  | 18.9469 |  | 92.2 | 57 | 35.2 | 2.4862 | 0.22758 | 0.0068076 | 0.52819 | 0.3239 | 308
17S05135010 | (S05) Elm Lake (Wright) | 2017-05-15 | 28.9369 |  | 9 | 10 | 0.3 | 1.0873 | 0.134 | 0.0152 | 0.3966 | 0.36195 | 337
17S05RD2005 | (S05) Elm Lake (Wright) | 2017-06-05 | 18.8755 |  | 30 | 18 | 12 | 1.7209 | 0.1372 | 0.01325 | 0.47345 | 0.30975 | 311
17S05RD3003 | (S05) Elm Lake (Wright) | 2017-07-10 | 43.0512 |  | 70 | 35 | 35 | 5.3661 | 0.4082 | 0.0098647 | 0.02 | 0.0373 | 265
17S05RD4013 | (S05) Elm Lake (Wright) | 2017-08-24 | 41 |  | 47 | 19 | 28 | 2.07 | 0.1727 | 0.0155 | 0.02 | 0.015 | 166
17S05RD5002 | (S05) Elm Lake (Wright) | 2017-09-19 | 120 |  | 62 | 32 | 30 | 2.54 | 0.2362 | 0.1601 | 0.092725 | 0.279 | 267
| Min |  | 18.8755 |  | 9 | 10 | 0.3 | 1.0873 | 0.134 | 0.0098647 | 0.02 | 0.015 | 166
| Max |  | 120 |  | 70 | 35 | 35 | 5.3661 | 0.4082 | 0.1601 | 0.47345 | 0.36195 | 337
| St Deviation |  | 40.1279 |  | 24.6435 | 10.4259 | 14.4523 | 1.6574 | 0.11417 | 0.065621 | 0.21779 | 0.16218 | 65.2242
| Average |  | 50.3727 |  | 43.6 | 22.8 | 21.06 | 2.5568 | 0.21766 | 0.042783 | 0.20055 | 0.2006 | 269.2
17S06136014 | (S06) Four Mile Lake (Emmet) | 2017-05-16 | 9.4104 |  | 9 | 4 | 5 | 1.3542 | 0.2837 | 0.1694 | 0.4575 | 0.2337 | 546
17S06RD2006 | (S06) Four Mile Lake (Emmet) | 2017-06-05 | 1.65 |  | 17 | 10 | 7 | 1.0559 | 0.13735 | 0.1032 | 1.6829 | 0.1007 | 490
17S06RD3004 | (S06) Four Mile Lake (Emmet) | 2017-07-10 | 1.65 |  | 24 | 9 | 15 | 7.3324 | 0.35945 | 0.064836 | 0.02 | 0.01945 | 535
17S06RD4004 | (S06) Four Mile Lake (Emmet) | 2017-08-24 | 1.65 |  | 3 | 1 | 2 | 1.54 | 0.2362 | 0.1601 | 0.8 | 0.279 | 337
| Min |  | 1.65 |  | 3 | 1 | 2 | 1.0559 | 0.13735 | 0.064836 | 0.02 | 0.01945 | 337
| Max |  | 9.4104 |  | 24 | 10 | 15 | 7.3324 | 0.35945 | 0.1694 | 1.6829 | 0.279 | 546
| St Deviation |  | 3.8802 |  | 9.1788 | 4.2426 | 5.5603 | 3.0144 | 0.092962 | 0.049318 | 0.70495 | 0.11951 | 96.4261
| Average |  | 3.5901 |  | 13.25 | 6 | 7.25 | 2.8206 | 0.25417 | 0.12438 | 0.7401 | 0.15821 | 477
17S07136019 | (S07) Garlock Slough (Dickinson) | 2017-05-16 | 5.8341 |  | 22.5 | 9.5 | 13 | 0.6575 | 0.13505 | 0.0336 | 0.02 | 0.14395 | 584
17S07RD2007 | (S07) Garlock Slough (Dickinson) | 2017-06-06 | 202.5397 |  | 83 | 72 | 11 | 1.9351 | 0.1478 | 0.05485 | 0.02 | 0.14345 | 487
17S07RD3014 | (S07) Garlock Slough (Dickinson) | 2017-07-11 | 11.4438 |  | <0.8 | 0 | 0.3 | 11.0143 | 1.1085 | 0.054508 | 0.02 | 0.4476 | 501
17S07RD4014 | (S07) Garlock Slough (Dickinson) | 2017-08-25 | 1.65 |  | 32 | 15 | 17 | 0.69 | 0.0525 | 0.0024 | 0.02 | 0.034 | 265
17S07RD5013 | (S07) Garlock Slough (Dickinson) | 2017-09-19 | 1.65 |  | 5 | 6 | 0.3 | 0.62 | 0.2421 | 0.0024 | 0.02 | 0.009 | 415
| Min |  | 1.65 |  | 5 | 0 | 0.3 | 0.62 | 0.0525 | 0.0024 | 0.02 | 0.009 | 265
| Max |  | 202.5397 |  | 83 | 72 | 17 | 11.0143 | 1.1085 | 0.05485 | 0.02 | 0.4476 | 584
| St Deviation |  | 88.3692 |  | 33.1021 | 29.3002 | 7.6333 | 4.5235 | 0.43639 | 0.026238 | 0 | 0.17452 | 119.7656
| Average |  | 44.6235 |  | 35.625 | 20.5 | 8.32 | 2.9834 | 0.33719 | 0.029552 | 0.02 | 0.1556 | 450.4
17S08135017 | (S08) High Lake (Emmet) | 2017-05-15 | 4.6681 |  | 15 | 8 | 7 | 1.4969 | 0.07655 | 0.02375 | 0.3748 | 0.58285 | 502
17S08RD2008 | (S08) High Lake (Emmet) | 2017-06-05 | 8.3573 |  | 6 | 6 | 0.3 | 2.1111 | 0.0584 | 0.0099 | 0.3094 | 0.6548 | 469
17S08RD3005 | (S08) High Lake (Emmet) | 2017-07-10 | 8.5169 |  | 32 | 21 | 11 | 2.8553 | 0.2526 | 0.016279 | 0.02 | 0.0129 | 476
17S08RD4005 | (S08) High Lake (Emmet) | 2017-08-24 | 11 |  | 32 | 21 | 11 | 3.25 | 0.2421 | 0.0024 | 0.02 | 0.009 | 268
17S08RD5010 | (S08) High Lake (Emmet) | 2017-09-19 | 10 |  | 36 | 22 | 14 | 2.13 | 0.0968 | 0.0024 | 0.2859 | 0.023 | 408
| Min |  | 4.6681 |  | 6 | 6 | 0.3 | 1.4969 | 0.0584 | 0.0024 | 0.02 | 0.009 | 268
| Max |  | 11 |  | 36 | 22 | 14 | 3.25 | 0.2526 | 0.02375 | 0.3748 | 0.6548 | 502
| St Deviation |  | 2.4085 |  | 13.0077 | 7.893 | 5.2941 | 0.68863 | 0.094226 | 0.0092135 | 0.16932 | 0.33176 | 94.0787
| Average |  | 8.5085 |  | 24.2 | 15.6 | 8.66 | 2.3686 | 0.14529 | 0.010946 | 0.20202 | 0.25651 | 424.6
17S09136011 | (S09) Little Clear Lake (Pocahontas) | 2017-05-16 | 1.65 |  | 9 | 4 | 5 | 1.141 | 0.0674 | 0.0024 | 0.02 | 0.04325 | 442
17S09RD2009 | (S09) Little Clear Lake (Pocahontas) | 2017-06-06 | 6.8145 |  | 11 | 12 | 0.3 | 1.7516 | 0.08565 | 0.0207 | 0.02 | 0.0235 | 301
17S09RD3015 | (S09) Little Clear Lake (Pocahontas) | 2017-07-11 | 1.65 |  | 9 | 3 | 6 | 1.4102 | 0.0559 | 0.016473 | 0.02 | 0.02645 | 295
17S09RD5020 | (S09) Little Clear Lake (Pocahontas) | 2017-09-20 | 6 |  | 10 | 9 | 1 | 1.4 | 0.1197 | 0.0484 | 0.02 | 0.079 | 365
| Min |  | 1.65 |  | 9 | 3 | 0.3 | 1.141 | 0.0559 | 0.0024 | 0.02 | 0.0235 | 295
| Max |  | 6.8145 |  | 11 | 12 | 6 | 1.7516 | 0.1197 | 0.0484 | 0.02 | 0.079 | 442
| St Deviation |  | 2.7667 |  | 0.95743 | 4.2426 | 2.8441 | 0.25044 | 0.027862 | 0.019264 | 0 | 0.025496 | 68.5875
| Average |  | 4.0286 |  | 9.75 | 7 | 3.075 | 1.4257 | 0.082162 | 0.021993 | 0.02 | 0.04305 | 350.75
17S10136018 | (S10) Lizard Lake (Pocahontas) | 2017-05-16 | 2.268 |  | 6 | 6 | 0.3 | 0.6339 | 0.04335 | 0.0131 | 0.02 | 0.05975 | 559
17S10RD2010 | (S10) Lizard Lake (Pocahontas) | 2017-06-06 | 1.65 |  | 2 | 2 | 0.3 | 1.2411 | 0.0472 | 0.00715 | 0.02 | 0.05 | 495
17S10RD3016 | (S10) Lizard Lake (Pocahontas) | 2017-07-11 | 1.65 |  | 2 | 3 | 0.3 | 1.306 | 0.0718 | 0.026057 | 0.02 | 0.0006 | 511
17S10RD4016 | (S10) Lizard Lake (Pocahontas) | 2017-08-25 | 6 |  | 7 | 0 | 7 | 1.31 | 0.1197 | 0.0484 | 0.02 | 0.079 | 359
17S10RD5022 | (S10) Lizard Lake (Pocahontas) | 2017-09-20 | 6 |  | <0.8 | 1 | 0.3 | 1.27 | 0.1412 | 0.0024 | 0.02 | 0.012 | 560
| Min |  | 1.65 |  | 2 | 0 | 0.3 | 0.6339 | 0.04335 | 0.0024 | 0.02 | 0.0006 | 359
| Max |  | 6 |  | 7 | 6 | 7 | 1.31 | 0.1412 | 0.0484 | 0.02 | 0.079 | 560
| St Deviation |  | 2.2837 |  | 2.9665 | 2.3022 | 2.9963 | 0.29111 | 0.043874 | 0.018467 | 0 | 0.032966 | 82.2448
| Average |  | 3.5136 |  | 4.25 | 2.4 | 1.64 | 1.1522 | 0.08465 | 0.019421 | 0.02 | 0.04027 | 496.8
17S11135011 | (S11) Morse Lake (Wright) | 2017-05-15 | 17.005 |  | 2 | 2 | 0.3 | 1.0509 | 0.07455 | 0.0024 | 0.27715 | 0.12775 | 363
17S11RD2011 | (S11) Morse Lake (Wright) | 2017-06-05 | 48.7472 |  | 33 | 19 | 14 | 2.3138 | 0.11885 | 0.0024 | 0.2544 | 0.10785 | 316
17S11RD3006 | (S11) Morse Lake (Wright) | 2017-07-10 | 4.6169 |  | 39 | 21 | 18 | 2.9475 | 0.1606 | 0.0093402 | 0.02 | 0.0187 | 227
17S11RD4006 | (S11) Morse Lake (Wright) | 2017-08-24 | 21 |  | 21 | 6 | 15 | 2.43 | 0.1412 | 0.0024 | 0.02 | 0.012 | 139
17S11RD5003 | (S11) Morse Lake (Wright) | 2017-09-19 | 34 |  | 17 | 9 | 8 | 2.07 | 0.2674 | 0.0024 | 0.1 | 0.128 | 219
| Min |  | 4.6169 |  | 2 | 2 | 0.3 | 1.0509 | 0.07455 | 0.0024 | 0.02 | 0.012 | 139
| Max |  | 48.7472 |  | 39 | 21 | 18 | 2.9475 | 0.2674 | 0.0093402 | 0.27715 | 0.128 | 363
| St Deviation |  | 16.8841 |  | 14.4499 | 8.2644 | 7.0262 | 0.69908 | 0.07177 | 0.0031037 | 0.12464 | 0.058598 | 87.8874
| Average |  | 25.0738 |  | 22.4 | 11.4 | 11.06 | 2.1624 | 0.15252 | 0.003788 | 0.13431 | 0.07886 | 252.8
17S12RD2012 | (S12) Mud Lake (Clay) | 2017-06-06 | 1.65 |  | 12 | 12 | 0.3 | 1.2333 | 0.0526 | 0.01565 | 3.2288 | 0.11155 | 314
17S12RD3017 | (S12) Mud Lake (Clay) | 2017-07-11 | 1.65 |  | 117 | 36 | 81 | 3.27 | 0.3479 | 0.027398 | 0.02 | 0.069 | 346
17S12RD5016 | (S12) Mud Lake (Clay) | 2017-09-20 | 18 |  | 35 | 21 | 14 | 3.81 | 0.3528 | 0.2458 | 0.1 | 0.076 | 446
| Min |  | 1.65 |  | 12 | 12 | 0.3 | 1.2333 | 0.0526 | 0.01565 | 0.02 | 0.069 | 314
| Max |  | 18 |  | 117 | 36 | 81 | 3.81 | 0.3528 | 0.2458 | 3.2288 | 0.11155 | 446
| St Deviation |  | 9.4397 |  | 55.1936 | 12.1244 | 43.1841 | 1.3589 | 0.17192 | 0.12962 | 1.8299 | 0.022816 | 68.8573
| Average |  | 7.1 |  | 54.6667 | 23 | 31.7667 | 2.7711 | 0.2511 | 0.096283 | 1.1163 | 0.085517 | 368.6667
17S13136010 | (S13) Pickerel Lake (Buena Vista) | 2017-05-16 | 3.7218 |  | 6 | 3 | 3 | 0.9936 | 0.2942 | 0.18625 | 0.02 | 0.0474 | 552
17S13RD2013 | (S13) Pickerel Lake (Buena Vista) | 2017-06-06 | 4.5942 |  | 10 | 9 | 1 | 1.3159 | 0.29775 | 0.18545 | 0.02 | 0.089 | 467
17S13RD3018 | (S13) Pickerel Lake (Buena Vista) | 2017-07-11 | 10.3663 |  | 108.5 | 47.5 | 61 | 1.256 | 0.42855 | 0.28137 | 0.02 | 0.0424 | 484
17S13RD4018 | (S13) Pickerel Lake (Buena Vista) | 2017-08-25 | 15 |  | 1 | 0 | 1 | 1.41 | 0.3528 | 0.2458 | 0.02 | 0.076 | 333
17S13RD5019 | (S13) Pickerel Lake (Buena Vista) | 2017-09-20 | 48 |  | 19 | 20 | 0.3 | 1.78 | 0.504 | 0.3415 | 0.02 | 0.012 | 510
| Min |  | 3.7218 |  | 1 | 0 | 0.3 | 0.9936 | 0.2942 | 0.18545 | 0.02 | 0.012 | 333
| Max |  | 48 |  | 108.5 | 47.5 | 61 | 1.78 | 0.504 | 0.3415 | 0.02 | 0.089 | 552
| St Deviation |  | 18.2826 |  | 44.9839 | 19.2497 | 26.7065 | 0.28527 | 0.090134 | 0.066306 | 0 | 0.030204 | 82.6057
| Average |  | 16.3365 |  | 28.9 | 15.9 | 13.26 | 1.3511 | 0.37546 | 0.24807 | 0.02 | 0.05336 | 469.2
17S14135013 | (S14) Rice Lake (Winnebago) | 2017-05-15 | 1.65 |  | 2 | 2 | 0.3 | 0.7015 | 0.05945 | 0.0253 | 0.02 | 0.12455 | 430
17S14RD2014 | (S14) Rice Lake (Winnebago) | 2017-06-05 | 1.65 |  | <0.8 | 0 | 0.3 | 0.81065 | 0.03635 | 0.0024 | 0.02 | 0.11805 | 345
17S14RD3007 | (S14) Rice Lake (Winnebago) | 2017-07-10 | 1.65 |  | 3 | 3 | 0.3 | 0.9559 | 0.1029 | 0.044825 | 0.02 | 0.0067 | 240
17S14RD4007 | (S14) Rice Lake (Winnebago) | 2017-08-24 | 1.65 |  | 9 | 2 | 7 | 1.91 | 0.504 | 0.3415 | 0.02 | 0.012 | 149
17S14RD5005 | (S14) Rice Lake (Winnebago) | 2017-09-19 | 1.65 |  | 6 | 6 | 0.3 | 2.68 | 0.2947 | 0.0024 | 0.1 | 0.014 | 241
| Min |  | 1.65 |  | 2 | 0 | 0.3 | 0.7015 | 0.03635 | 0.0024 | 0.02 | 0.0067 | 149
| Max |  | 1.65 |  | 9 | 6 | 7 | 2.68 | 0.504 | 0.3415 | 0.1 | 0.12455 | 430
| St Deviation |  | 0 |  | 3.5355 | 2.1909 | 2.9963 | 0.8559 | 0.19833 | 0.14543 | 0.035777 | 0.060571 | 108.3997
| Average |  | 1.65 |  | 5 | 2.6 | 1.64 | 1.4116 | 0.19948 | 0.083285 | 0.036 | 0.05506 | 281
17S16135018 | (S16) Silver Lake (Worth) | 2017-05-15 | 7.6213 |  | 11.5 | 4.5 | 7.5 | 0.97915 | 0.032 | 0.0024 | 0.02 | 0.0316 | 415
17S16RD2015 | (S16) Silver Lake (Worth) | 2017-06-05 | 1.65 |  | 2 | 3 | 0.3 | 0.6925 | 0.2302 | 0.0024 | 0.02 | 0.02195 | 357
17S16RD3008 | (S16) Silver Lake (Worth) | 2017-07-10 | 21.062 |  | 9 | 9 | 0.3 | 1.5389 | 0.0914 | 0.0084202 | 0.02 | 0.02855 | 231
17S16RD4008 | (S16) Silver Lake (Worth) | 2017-08-24 | 1.65 |  | 21 | 15 | 6 | 3.12 | 0.2417 | 0.0024 | 0.02 | 0.01 | 156
17S16RD5006 | (S16) Silver Lake (Worth) | 2017-09-19 | 4 |  | 7.5 | 8.5 | 0.3 | 2.07 | 0.1569 | 0.0024 | 0.02 | 0.046 | 251
| Min |  | 1.65 |  | 2 | 3 | 0.3 | 0.6925 | 0.032 | 0.0024 | 0.02 | 0.01 | 156
| Max |  | 21.062 |  | 21 | 15 | 7.5 | 3.12 | 0.2417 | 0.0084202 | 0.02 | 0.046 | 415
| St Deviation |  | 8.1268 |  | 6.9696 | 4.6771 | 3.5724 | 0.96332 | 0.089785 | 0.0026923 | 0 | 0.013202 | 103.3828
| Average |  | 7.1967 |  | 10.2 | 8 | 2.88 | 1.6801 | 0.15044 | 0.003604 | 0.02 | 0.02762 | 282
17S17136022 | (S17) South Twin Lake (Calhoun) | 2017-05-16 | 88.1739 |  | 88 | 39 | 49 | 2.34 | 0.0564 | 0.00515 | 0.02 | 0.20425 | 526
17S17RD2016 | (S17) South Twin Lake (Calhoun) | 2017-06-05 | 10.9747 |  | 49 | 30 | 19 | 1.8484 | 0.1146 | 0.0024 | 0.02 | 0.01565 | 420
17S17RD3019 | (S17) South Twin Lake (Calhoun) | 2017-07-11 | 31.7053 |  | 82 | 68 | 14 | 2.1923 | 0.17045 | 0.0097215 | 0.02 | 0.01165 | 444
17S17RD4019 | (S17) South Twin Lake (Calhoun) | 2017-08-25 | 4 |  | 84 | 24 | 60 | 3.08 | 0.1873 | 0.0024 | 0.02 | 0.013 | 297
17S17RD5023 | (S17) South Twin Lake (Calhoun) | 2017-09-20 | 25 |  | 64 | 64 | 0.3 | 2.78 | 0.1787 | 0.0024 | 0.02 | 0.027 | 448
| Min |  | 4 |  | 49 | 24 | 0.3 | 1.8484 | 0.0564 | 0.0024 | 0.02 | 0.01165 | 297
| Max |  | 88.1739 |  | 88 | 68 | 60 | 3.08 | 0.1873 | 0.0097215 | 0.02 | 0.20425 | 526
| St Deviation |  | 33.2816 |  | 16.456 | 19.9499 | 25.0411 | 0.48637 | 0.055419 | 0.0031969 | 0 | 0.084037 | 82.8855
| Average |  | 31.9708 |  | 73.4 | 45 | 28.46 | 2.4481 | 0.14149 | 0.0044143 | 0.02 | 0.05431 | 427
17S18136012 | (S18) Sunken Grove Lake (Pocahontas) | 2017-05-16 | 6.3946 |  | <0.8 | 0 | 0.3 | 1.5025 | 0.0473 | 0.0024 | 1.9349 | 0.14375 | 508
17S18RD2017 | (S18) Sunken Grove Lake (Pocahontas) | 2017-06-06 | 1.65 |  | 5 | 8 | 0.3 | 1.4611 | 0.05675 | 0.0063 | 2.1376 | 0.05325 | 299
17S18RD3020 | (S18) Sunken Grove Lake (Pocahontas) | 2017-07-11 | 1.65 |  | <0.8 | 0 | 0.3 | 0.9591 | 0.03625 | 0.0066065 | 0.02 | 0.0326 | 341
17S18RD5021 | (S18) Sunken Grove Lake (Pocahontas) | 2017-09-20 | 17 |  | 27 | 14 | 13 | 2.56 | 0.183 | 0.0322 | 0.2 | 0.352 | 481
| Min |  | 1.65 |  | 5 | 0 | 0.3 | 0.9591 | 0.03625 | 0.0024 | 0.02 | 0.0326 | 299
| Max |  | 17 |  | 27 | 14 | 13 | 2.56 | 0.183 | 0.0322 | 2.1376 | 0.352 | 508
| St Deviation |  | 7.2385 |  | 12.8841 | 6.8069 | 6.35 | 0.67317 | 0.06863 | 0.013684 | 1.1176 | 0.14595 | 102.789
| Average |  | 6.6736 |  | 16 | 5.5 | 3.475 | 1.6207 | 0.080825 | 0.011877 | 1.0731 | 0.1454 | 407.25
17S19136016 | (S19) Trumball Lake (Clay) | 2017-05-16 | 20.5414 |  | 8 | 8 | 0.3 | 2.5013 | 0.04165 | 0.0024 | 5.1397 | 0.03265 | 802
17S19RD2018 | (S19) Trumball Lake (Clay) | 2017-06-06 | 1.65 |  | 1 | 1 | 0.3 | 1.2354 | 0.0465 | 0.0024 | 2.7776 | 0.1234 | 586
17S19RD3021 | (S19) Trumball Lake (Clay) | 2017-07-11 | 1.65 |  | 2 | 2 | 0.3 | 0.6409 | 0.01595 | 0.0093909 | 7.4144 | 0.03635 | 568
17S19RD4021 | (S19) Trumball Lake (Clay) | 2017-08-25 | 22 |  | 19 | 4 | 15 | 1.32 | 0.1225 | 0.0024 | 1.3 | 0.016 | 320
17S19RD5015 | (S19) Trumball Lake (Clay) | 2017-09-20 | 29 |  | 27 | 15 | 12 | 1.22 | 0.1134 | 0.0024 | 0.02 | 0.063 | 462
| Min |  | 1.65 |  | 1 | 1 | 0.3 | 0.6409 | 0.01595 | 0.0024 | 0.02 | 0.016 | 320
| Max |  | 29 |  | 27 | 15 | 15 | 2.5013 | 0.1225 | 0.0093909 | 7.4144 | 0.1234 | 802
| St Deviation |  | 12.5713 |  | 11.2827 | 5.7009 | 7.3073 | 0.68074 | 0.047162 | 0.0031264 | 2.9724 | 0.042155 | 177.2986
| Average |  | 14.9683 |  | 11.4 | 6 | 5.58 | 1.3835 | 0.068 | 0.0037982 | 3.3303 | 0.05428 | 547.6
17S20135014 | (S20) Tuttle Lake (Emmet) | 2017-05-15 | 82.0269 |  | 30 | 17 | 13 | 0.90635 | 0.0788 | 0.00795 | 2.8641 | 0.016 | 532
17S20RD2019 | (S20) Tuttle Lake (Emmet) | 2017-06-05 | 1.65 |  | 22.5 | 22.5 | 0.3 | 1.4408 | 0.0277 | 0.0024 | 8.3491 | 0.1527 | 596
17S20RD3009 | (S20) Tuttle Lake (Emmet) | 2017-07-10 | 28.46 |  | 40 | 25 | 15 | 1.7767 | 0.12115 | 0.0069596 | 0.02 | 0.00455 | 433
17S20RD4009 | (S20) Tuttle Lake (Emmet) | 2017-08-24 | 6 |  | 55 | 38 | 17 | 2.73 | 0.2227 | 0.0024 | 0.02 | 0.01 | 248
17S20RD5007 | (S20) Tuttle Lake (Emmet) | 2017-09-19 | 5 |  | 37 | 32 | 5 | 2.32 | 0.1886 | 0.0024 | 0.02 | 0.018 | 391
| Min |  | 1.65 |  | 22.5 | 17 | 0.3 | 0.90635 | 0.0277 | 0.0024 | 0.02 | 0.00455 | 248
| Max |  | 82.0269 |  | 55 | 38 | 17 | 2.73 | 0.2227 | 0.00795 | 8.3491 | 0.1527 | 596
| St Deviation |  | 33.7993 |  | 12.1676 | 8.2189 | 7.1076 | 0.71718 | 0.079322 | 0.0027907 | 3.6227 | 0.063083 | 134.2702
| Average |  | 24.6274 |  | 36.9 | 26.9 | 10.06 | 1.8348 | 0.12779 | 0.0044219 | 2.2546 | 0.04025 | 440
17S21136015 | (S21) Twelve Mile Lake (Emmet) | 2017-05-16 | 164.1046 |  | 65 | 50 | 15 | 4.3871 | 0.30305 | 0.0024 | 0.02 | 0.0333 | 308
17S21RD2020 | (S21) Twelve Mile Lake (Emmet) | 2017-06-06 | 46.557 |  | 32 | 32 | 0.3 | 4.673 | 0.23585 | 0.0024 | 0.02 | 0.02615 | 257
17S21RD3022 | (S21) Twelve Mile Lake (Emmet) | 2017-07-10 | 1.65 |  | 74 | 62 | 12 | 5.112 | 0.2942 | 0.0060512 | 0.02 | 0.0119 | 273
17S21RD4010 | (S21) Twelve Mile Lake (Emmet) | 2017-08-24 | 1.65 |  | 45 | 26 | 19 | 7.6 | 0.5659 | 0.0024 | 0.02 | 0.014 | 172
17S21RD5011 | (S21) Twelve Mile Lake (Emmet) | 2017-09-19 | 155 |  | 32 | 29 | 3 | 7.88 | 0.5453 | 0.0024 | 0.02 | 0.026 | 258
| Min |  | 1.65 |  | 32 | 26 | 0.3 | 4.3871 | 0.23585 | 0.0024 | 0.02 | 0.0119 | 172
| Max |  | 164.1046 |  | 74 | 62 | 19 | 7.88 | 0.5659 | 0.0060512 | 0.02 | 0.0333 | 308
| St Deviation |  | 80.4702 |  | 19.1911 | 15.5306 | 7.9529 | 1.6749 | 0.15456 | 0.0016329 | 0 | 0.0090355 | 50.063
| Average |  | 73.7923 |  | 49.6 | 39.8 | 9.86 | 5.9304 | 0.38886 | 0.0031302 | 0.02 | 0.02227 | 253.6
17S22136013 | (S22) Virgin Lake (Palo Alto) | 2017-05-16 | 1.65 |  | 5 | 5 | 0.3 | 0.32997 | 0.22285 | 0.1488 | 0.02 | 0.0151 | 530
17S22RD2021 | (S22) Virgin Lake (Palo Alto) | 2017-06-06 | 46.5589 |  | 85 | 30 | 55 | 2.5183 | 0.29495 | 0.1296 | 0.02 | 0.0754 | 461
17S22RD3023 | (S22) Virgin Lake (Palo Alto) | 2017-07-11 | 1.65 |  | 0 | 0 | 0.3 | 0.95305 | 0.36285 | 0.26032 | 0.02 | 0.00365 | 464
17S22RD4022 | (S22) Virgin Lake (Palo Alto) | 2017-08-25 | 1.65 |  | 3 | 0 | 3 | 1.18 | 0.2284 | 0.1293 | 0.02 | 0.025 | 299
17S22RD5017 | (S22) Virgin Lake (Palo Alto) | 2017-09-20 | 14 |  | 112 | 77 | 35 | 2.29 | 0.5569 | 0.1624 | 0.1 | 0.121 | 452
| Min |  | 1.65 |  | 0 | 0 | 0.3 | 0.32997 | 0.22285 | 0.1293 | 0.02 | 0.00365 | 299
| Max |  | 46.5589 |  | 112 | 77 | 55 | 2.5183 | 0.5569 | 0.26032 | 0.1 | 0.121 | 530
| St Deviation |  | 19.4526 |  | 53.3807 | 32.9591 | 25.0349 | 0.92479 | 0.13743 | 0.054489 | 0.035777 | 0.049138 | 85.3446
| Average |  | 13.1018 |  | 41 | 22.4 | 18.72 | 1.4543 | 0.33319 | 0.16608 | 0.036 | 0.04803 | 441.2
17S23136021 | (S23) West Hottes Lake (Dickinson) | 2017-05-16 | 4.7356 |  | 9 | 4 | 5 | 0.8076 | 0.0662 | 0.00765 | 0.02 | 0.1013 | 490
17S23RD2022 | (S23) West Hottes Lake (Dickinson) | 2017-06-06 | 1.65 |  | 12 | 4 | 8 | 0.9284 | 0.03255 | 0.0024 | 0.02 | 0.0156 | 347
17S23RD3024 | (S23) West Hottes Lake (Dickinson) | 2017-07-11 | 1.65 |  | 6 | 6 | 0.3 | 0.80135 | 0.0218 | 0.0084523 | 0.02 | 0.00315 | 239
17S23RD4023 | (S23) West Hottes Lake (Dickinson) | 2017-08-24 | 4 |  | 10 | 0 | 10 | 0.96 | 0.04 | 0.0024 | 0.02 | 0.031 | 225
17S23RD5014 | (S23) West Hottes Lake (Dickinson) | 2017-09-19 | 1.65 |  | 6 | 6 | 0.3 | 0.84 | 0.0359 | 0.0024 | 0.1 | 0.081 | 359
| Min |  | 1.65 |  | 6 | 0 | 0.3 | 0.80135 | 0.0218 | 0.0024 | 0.02 | 0.00315 | 225
| Max |  | 4.7356 |  | 12 | 6 | 10 | 0.96 | 0.0662 | 0.0084523 | 0.1 | 0.1013 | 490
| St Deviation |  | 1.5111 |  | 2.6077 | 2.4495 | 4.4099 | 0.072431 | 0.016488 | 0.0031082 | 0.035777 | 0.042625 | 107.2567
| Average |  | 2.7371 |  | 8.6 | 4 | 4.72 | 0.86747 | 0.03929 | 0.0046605 | 0.036 | 0.04641 | 332
17S24135015 | (S24) West Swan Lake (Emmet) | 2017-05-15 | 48.4887 |  | 35 | 16 | 19 | 1.8598 | 0.13845 | 0.0024 | 0.02 | 0.129 | 686
17S24RD2023 | (S24) West Swan Lake (Emmet) | 2017-06-05 | 19.6007 |  | 26 | 12 | 14 | 2.4027 | 0.09525 | 0.0024 | 0.4415 | 0.01435 | 473
17S24RD3010 | (S24) West Swan Lake (Emmet) | 2017-07-10 | 5.485 |  | 52 | 26 | 26 | 2.4283 | 0.1461 | 0.010034 | 0.02 | 0.0132 | 404
17S24RD4011 | (S24) West Swan Lake (Emmet) | 2017-08-24 | 17 |  | 49 | 18 | 31 | 2.05 | 0.1295 | 0.0024 | 0.02 | 0.013 | 239
17S24RD5008 | (S24) West Swan Lake (Emmet) | 2017-09-19 | 30 |  | 35 | 15 | 20 | 1.85 | 0.1099 | 0.0024 | 0.02 | 0.03 | 396
| Min |  | 5.485 |  | 26 | 12 | 14 | 1.85 | 0.09525 | 0.0024 | 0.02 | 0.013 | 239
| Max |  | 48.4887 |  | 52 | 26 | 31 | 2.4283 | 0.1461 | 0.010034 | 0.4415 | 0.129 | 686
| St Deviation |  | 16.177 |  | 10.8305 | 5.2726 | 6.5955 | 0.28304 | 0.020933 | 0.0034139 | 0.1885 | 0.050314 | 162.2014
| Average |  | 24.1149 |  | 39.4 | 17.4 | 22 | 2.1181 | 0.12384 | 0.0039267 | 0.1043 | 0.03991 | 439.6
17S25135012 | (S25) West Twin Lake (Hancock) | 2017-05-15 | 76.1626 |  | 2 | 2 | 0.3 | 0.80815 | 0.2008 | 0.0024 | 0.33385 | 0.2157 | 366
17S25RD2024 | (S25) West Twin Lake (Hancock) | 2017-06-05 | 29.7913 |  | 53.6 | 35 | 18.6 | 3.8683 | 0.20175 | 0.0024 | 0.34115 | 0.2926 | 310
17S25RD3011 | (S25) West Twin Lake (Hancock) | 2017-07-10 | 29.9324 |  | 152 | 82 | 70 | 2.1313 | 0.2537 | 0.007449 | 0.02 | 0.0134 | 206
17S25RD4024 | (S25) West Twin Lake (Hancock) | 2017-08-24 | 64 |  | 55 | 33 | 22 | 2.74 | 0.1547 | 0.0024 | 0.02 | 0.015 | 149
17S25RD5004 | (S25) West Twin Lake (Hancock) | 2017-09-19 | 42 |  | 68 | 48 | 20 | 3.5 | 0.223 | 0.0068 | 0.02 | 0.016 | 215
| Min |  | 29.7913 |  | 2 | 2 | 0.3 | 0.80815 | 0.1547 | 0.0024 | 0.02 | 0.0134 | 149
| Max |  | 76.1626 |  | 152 | 82 | 70 | 3.8683 | 0.2537 | 0.007449 | 0.34115 | 0.2926 | 366
| St Deviation |  | 20.8711 |  | 54.2464 | 28.9223 | 25.9956 | 1.2112 | 0.036187 | 0.0025979 | 0.17392 | 0.13389 | 87.1992
| Average |  | 48.3773 |  | 66.12 | 40 | 26.18 | 2.6095 | 0.20679 | 0.0042898 | 0.147 | 0.11054 | 249.2
|  |  | Chlorophyll a (µg/L) |  |  |  | Phycocyanin (µg/L) |  |  |  | TSS (mg/L) |  |  |  | TVSS (mg/L) |  |  | NVSS (mg/L) |  |  | TKN as N (mg/L) |  |  | Total P as P (mg/L) |  |  |  | Ortho P as P (mg/L) |  |  | NO3+NO2 as N (mg/L) |  |  | NH3+NH4 as N (mg/L) |  |  | TDS (mg/L)
Average |  | Mean | St Dev |  |  | Mean | St Dev |  |  | Mean | St Dev |  |  | Mean | St Dev |  | Mean | St Dev |  | Mean | St Dev |  | Mean | St Dev |  |  | Mean | St Dev |  | Mean | St Dev |  | Mean | St Dev |  | Mean | St Dev
| Big Wall Lake | 2 | 2 | 33 | Big Wall Lake |  | *On a separate tab |  | Big Wall Lake | 3 | 1 | 30 | Big Wall Lake | 2 | 1 | Big Wall Lake | 1 | 1 | Big Wall Lake | 1 | 1 | Big Wall Lake | 0.21 | 0.07 | 0.1 | Big Wall Lake | 0.13 | 0.05 | Big Wall Lake | 0.02 | 0 | Big Wall Lake | 0.04 | 0.02 | Big Wall Lake | 217 | 53
| Cunningham Slough | 45 | 47.28 | 33 | Cunningham Slough |  |  |  | Cunningham Slough | 72 | 44.45 | 30 | Cunningham Slough | 32 | 4.18 | Cunningham Slough | 40 | 42.36 | Cunningham Slough | 4 | 1.8 | Cunningham Slough | 0.28 | 0.05 | 0.1 | Cunningham Slough | 0 | 0 | Cunningham Slough | 0.39 | 0.34 | Cunningham Slough | 0.57 | 0.51 | Cunningham Slough | 463 | 108.41
| Diamond Lake | 8 | 7.89 | 33 | Diamond Lake |  |  |  | Diamond Lake | 12 | 9.55 | 30 | Diamond Lake | 6 | 6.04 | Diamond Lake | 4 | 7.47 | Diamond Lake | 2 | 1.2 | Diamond Lake | 0.12 | 0.15 | 0.1 | Diamond Lake | 0.02 | 0.02 | Diamond Lake | 0.39 | 0.51 | Diamond Lake | 0.58 | 1 | Diamond Lake | 459 | 158.56
| Elk Lake | 19 | 17.49 | 33 | Elk Lake |  |  |  | Elk Lake | 92 | 50.1 | 30 | Elk Lake | 57 | 30.87 | Elk Lake | 35 | 25.95 | Elk Lake | 2 | 1 | Elk Lake | 0.23 | 0.12 | 0.1 | Elk Lake | 0.01 | 0.01 | Elk Lake | 0.53 | 0.7 | Elk Lake | 0.32 | 0.49 | Elk Lake | 308 | 120.1
| Elm Lake | 50 | 40.13 | 33 | Elm Lake |  |  |  | Elm Lake | 44 | 24.64 | 30 | Elm Lake | 23 | 10.43 | Elm Lake | 21 | 14.45 | Elm Lake | 3 | 1.66 | Elm Lake | 0.22 | 0.11 | 0.1 | Elm Lake | 0.04 | 0.07 | Elm Lake | 0.2 | 0.22 | Elm Lake | 0.2 | 0.16 | Elm Lake | 269 | 65.22
| Four Mile Lake | 4 | 3.88 | 33 | Four Mile Lake |  |  |  | Four Mile Lake | 13 | 9.18 | 30 | Four Mile Lake | 6 | 4.24 | Four Mile Lake | 7 | 5.56 | Four Mile Lake | 3 | 3.01 | Four Mile Lake | 0.25 | 0.09 | 0.1 | Four Mile Lake | 0.12 | 0.05 | Four Mile Lake | 0.74 | 0.7 | Four Mile Lake | 0.16 | 0.12 | Four Mile Lake | 477 | 96.43
| Garlock Slough | 45 | 88.37 | 33 | Garlock Slough |  |  |  | Garlock Slough | 36 | 33.1 | 30 | Garlock Slough | 21 | 29.3 | Garlock Slough | 8 | 7.63 | Garlock Slough | 3 | 4.52 | Garlock Slough | 0.34 | 0.44 | 0.1 | Garlock Slough | 0.03 | 0.03 | Garlock Slough | 0.02 | 0 | Garlock Slough | 0.16 | 0.17 | Garlock Slough | 450 | 119.77
| High Lake | 9 | 2.41 | 33 | High Lake |  |  |  | High Lake | 24 | 13.01 | 30 | High Lake | 16 | 7.89 | High Lake | 9 | 5.29 | High Lake | 2 | 0.69 | High Lake | 0.15 | 0.09 | 0.1 | High Lake | 0.01 | 0.01 | High Lake | 0.2 | 0.17 | High Lake | 0.26 | 0.33 | High Lake | 425 | 94.08
| Little Clear Lake | 4 | 2.77 | 33 | Little Clear Lake |  |  |  | Little Clear Lake | 10 | 0.96 | 30 | Little Clear Lake | 7 | 4.24 | Little Clear Lake | 3 | 2.84 | Little Clear Lake | 1 | 0.25 | Little Clear Lake | 0.08 | 0.03 | 0.1 | Little Clear Lake | 0.02 | 0.02 | Little Clear Lake | 0.02 | 0 | Little Clear Lake | 0.04 | 0.03 | Little Clear Lake | 351 | 68.59
| Lizard Lake | 4 | 2.28 | 33 | Lizard Lake |  |  |  | Lizard Lake | 4 | 2.97 | 30 | Lizard Lake | 2 | 2.3 | Lizard Lake | 2 | 3 | Lizard Lake | 1 | 0.29 | Lizard Lake | 0.08 | 0.04 | 0.1 | Lizard Lake | 0.02 | 0.02 | Lizard Lake | 0.02 | 0 | Lizard Lake | 0.04 | 0.03 | Lizard Lake | 497 | 82.24
| Morse Lake | 25 | 16.88 | 33 | Morse Lake |  |  |  | Morse Lake | 22 | 14.45 | 30 | Morse Lake | 11 | 8.26 | Morse Lake | 11 | 7.03 | Morse Lake | 2 | 0.7 | Morse Lake | 0.15 | 0.07 | 0.1 | Morse Lake | 0 | 0 | Morse Lake | 0.13 | 0.12 | Morse Lake | 0.08 | 0.06 | Morse Lake | 253 | 87.89
| Mud Lake | 7 | 9.44 | 33 | Mud Lake |  |  |  | Mud Lake | 55 | 55.19 | 30 | Mud Lake | 23 | 12.12 | Mud Lake | 32 | 43.18 | Mud Lake | 3 | 1.36 | Mud Lake | 0.25 | 0.17 | 0.1 | Mud Lake | 0.1 | 0.13 | Mud Lake | 1.12 | 1.83 | Mud Lake | 0.09 | 0.02 | Mud Lake | 369 | 68.86
| Pickerel Lake | 16 | 18.28 | 33 | Pickerel Lake |  |  |  | Pickerel Lake | 29 | 44.98 | 30 | Pickerel Lake | 16 | 19.25 | Pickerel Lake | 13 | 26.71 | Pickerel Lake | 1 | 0.29 | Pickerel Lake | 0.38 | 0.09 | 0.1 | Pickerel Lake | 0.25 | 0.07 | Pickerel Lake | 0.02 | 0 | Pickerel Lake | 0.05 | 0.03 | Pickerel Lake | 469 | 82.61
| Rice Lake | 2 | 0 | 33 | Rice Lake |  |  |  | Rice Lake | 5 | 3.54 | 30 | Rice Lake | 3 | 2.19 | Rice Lake | 2 | 3 | Rice Lake | 1 | 0.86 | Rice Lake | 0.2 | 0.2 | 0.1 | Rice Lake | 0.08 | 0.15 | Rice Lake | 0.04 | 0.04 | Rice Lake | 0.06 | 0.06 | Rice Lake | 281 | 108.4
| Silver Lake | 7 | 8.13 | 33 | Silver Lake |  |  |  | Silver Lake | 10 | 6.97 | 30 | Silver Lake | 8 | 4.68 | Silver Lake | 3 | 3.57 | Silver Lake | 2 | 0.96 | Silver Lake | 0.15 | 0.09 | 0.1 | Silver Lake | 0 | 0 | Silver Lake | 0.02 | 0 | Silver Lake | 0.03 | 0.01 | Silver Lake | 282 | 103.38
| South Twin Lake | 32 | 33.28 | 33 | South Twin Lake |  |  |  | South Twin Lake | 73 | 16.46 | 30 | South Twin Lake | 45 | 19.95 | South Twin Lake | 28 | 25.04 | South Twin Lake | 2 | 0.49 | South Twin Lake | 0.14 | 0.06 | 0.1 | South Twin Lake | 0 | 0 | South Twin Lake | 0.02 | 0 | South Twin Lake | 0.05 | 0.08 | South Twin Lake | 427 | 82.89
| Sunken Grove Lake | 7 | 7.24 | 33 | Sunken Grove Lake |  |  |  | Sunken Grove Lake | 16 | 12.88 | 30 | Sunken Grove Lake | 5 | 6.81 | Sunken Grove Lake | 3 | 6.35 | Sunken Grove Lake | 2 | 0.67 | Sunken Grove Lake | 0.08 | 0.07 | 0.1 | Sunken Grove Lake | 0.01 | 0.01 | Sunken Grove Lake | 1.07 | 1.12 | Sunken Grove Lake | 0.15 | 0.15 | Sunken Grove Lake | 407 | 102.79
| Trumball Lake | 15 | 12.57 | 33 | Trumball Lake |  |  |  | Trumball Lake | 11 | 11.28 | 30 | Trumball Lake | 6 | 5.7 | Trumball Lake | 6 | 7.31 | Trumball Lake | 1 | 0.68 | Trumball Lake | 0.07 | 0.05 | 0.1 | Trumball Lake | 0 | 0 | Trumball Lake | 3.33 | 2.97 | Trumball Lake | 0.05 | 0.04 | Trumball Lake | 548 | 177.3
| Tuttle Lake | 25 | 33.8 | 33 | Tuttle Lake |  |  |  | Tuttle Lake | 37 | 12.17 | 30 | Tuttle Lake | 27 | 8.22 | Tuttle Lake | 10 | 7.11 | Tuttle Lake | 2 | 0.72 | Tuttle Lake | 0.13 | 0.08 | 0.1 | Tuttle Lake | 0 | 0 | Tuttle Lake | 2.25 | 3.62 | Tuttle Lake | 0.04 | 0.06 | Tuttle Lake | 440 | 134.27
| Twelve Mile Lake | 74 | 80.47 | 33 | Twelve Mile Lake |  |  |  | Twelve Mile Lake | 50 | 19.19 | 30 | Twelve Mile Lake | 40 | 15.53 | Twelve Mile Lake | 10 | 7.95 | Twelve Mile Lake | 6 | 1.67 | Twelve Mile Lake | 0.39 | 0.15 | 0.1 | Twelve Mile Lake | 0 | 0 | Twelve Mile Lake | 0.02 | 0 | Twelve Mile Lake | 0.02 | 0.01 | Twelve Mile Lake | 254 | 50.06
| Virgin Lake | 13 | 19.45 | 33 | Virgin Lake |  |  |  | Virgin Lake | 41 | 53.38 | 30 | Virgin Lake | 22 | 32.96 | Virgin Lake | 19 | 25.03 | Virgin Lake | 1 | 0.92 | Virgin Lake | 0.33 | 0.14 | 0.1 | Virgin Lake | 0.17 | 0.05 | Virgin Lake | 0.04 | 0.04 | Virgin Lake | 0.05 | 0.05 | Virgin Lake | 441 | 85.34
| West Hottes Lake | 3 | 1.51 | 33 | West Hottes Lake |  |  |  | West Hottes Lake | 9 | 2.61 | 30 | West Hottes Lake | 4 | 2.45 | West Hottes Lake | 5 | 4.41 | West Hottes Lake | 1 | 0.07 | West Hottes Lake | 0.04 | 0.02 | 0.1 | West Hottes Lake | 0 | 0 | West Hottes Lake | 0.04 | 0.04 | West Hottes Lake | 0.05 | 0.04 | West Hottes Lake | 332 | 107.26
| West Swan Lake | 24 | 16.18 | 33 | West Swan Lake |  |  |  | West Swan Lake | 39 | 10.83 | 30 | West Swan Lake | 17 | 5.27 | West Swan Lake | 22 | 6.6 | West Swan Lake | 2 | 0.28 | West Swan Lake | 0.12 | 0.02 | 0.1 | West Swan Lake | 0 | 0 | West Swan Lake | 0.1 | 0.19 | West Swan Lake | 0.04 | 0.05 | West Swan Lake | 440 | 162.2
| West Twin Lake | 48 | 20.87 | 33 | West Twin Lake |  |  |  | West Twin Lake | 66 | 54.25 | 30 | West Twin Lake | 40 | 28.92 | West Twin Lake | 26 | 26 | West Twin Lake | 3 | 1.21 | West Twin Lake | 0.21 | 0.04 | 0.1 | West Twin Lake | 0 | 0 | West Twin Lake | 0.15 | 0.17 | West Twin Lake | 0.11 | 0.13 | West Twin Lake | 249 | 87.2

## N to P Ratio
Lake Name | TKN as N (mg/L) | Total P as P (mg/L) | Ratio
(S01) Big Wall Lake (Wright) | 2.1002 | 0.22135 | 9.4881
(S01) Big Wall Lake (Wright) | 1.6466 | 0.21585 | 7.6284 | Lake | Mean | St Dev
(S01) Big Wall Lake (Wright) | 1.408 | 0.26945 | 5.2256 | Big Wall Lake | 6.5802 | 2.2538 | 16
(S01) Big Wall Lake (Wright) | 0.93 | 0.2573 | 3.6145 | Cunningham Slough | 15.1595 | 7.4548 | 16
(S01) Big Wall Lake (Wright) | 0.7 | 0.1008 | 6.9444 | Diamond Lake | 26.1311 | 22.6488 | 16
(S02) Cunningham Slough (Emmet) | 4.495 | 0.2062 | 21.7992 | Elk Lake | 13.3053 | 9.4078 | 16
(S02) Cunningham Slough (Emmet) | 0.84735 | 0.32335 | 2.6205 | Elm Lake | 11.3085 | 1.992 | 16
(S02) Cunningham Slough (Emmet) | 5.447 | 0.31725 | 17.1694 | Four Mile Lake | 9.8451 | 7.1371 | 16
(S02) Cunningham Slough (Emmet) | 4.54 | 0.2356 | 19.2699 | Garlock Slough | 8.7202 | 4.82 | 16
(S02) Cunningham Slough (Emmet) | 4.61 | 0.3086 | 14.9384 | High Lake | 20.4869 | 9.7808 | 16
(S03) Diamond Lake (Dickinson) | 1.0289 | 0.0802 | 12.8292 | Little Clear Lake | 18.5756 | 5.7097 | 16
(S03) Diamond Lake (Dickinson) | 1.1589 | 0.0181 | 64.0276 | Lizard Lake | 15.809 | 6.8397 | 16
(S03) Diamond Lake (Dickinson) | 0.8824 | 0.02915 | 30.271 | Morse Lake | 15.3738 | 4.7143 | 16
(S03) Diamond Lake (Dickinson) | 1.22 | 0.088 | 13.8636 | Mud Lake | 14.5484 | 7.738 | 16
(S03) Diamond Lake (Dickinson) | 3.74 | 0.387 | 9.6641 | Pickerel Lake | 3.6512 | 0.57405 | 16
(S04) Elk Lake (Clay) | 0.8867 | 0.14275 | 6.2116 | Rice Lake | 11.2549 | 6.8297 | 16
(S04) Elk Lake (Clay) | 3.4778 | 0.1242 | 28.0016 | Silver Lake | 15.3091 | 9.9706 | 16
(S04) Elk Lake (Clay) | 2.1963 | 0.39735 | 5.5274 | South Twin Lake | 20.4963 | 11.8204 | 16
(S04) Elk Lake (Clay) | 2.92 | 0.3009 | 9.7042 | Sunken Grove Lake | 24.4894 | 7.4975 | 16
(S04) Elk Lake (Clay) | 2.95 | 0.1727 | 17.0816 | Trumball Lake | 29.6679 | 20.9644 | 16
(S05) Elm Lake (Wright) | 1.0873 | 0.134 | 8.1138 | Tuttle Lake | 20.5487 | 17.631 | 16
(S05) Elm Lake (Wright) | 1.7209 | 0.1372 | 12.543 | Twelve Mile Lake | 15.9094 | 2.6326 | 16
(S05) Elm Lake (Wright) | 5.3661 | 0.4082 | 13.1458 | Virgin Lake | 4.3847 | 2.7138 | 16
(S05) Elm Lake (Wright) | 2.07 | 0.1727 | 11.9861 | West Hottes Lake | 24.9758 | 8.9177 | 16
(S05) Elm Lake (Wright) | 2.54 | 0.2362 | 10.7536 | West Swan Lake | 17.5884 | 4.4774 | 16
(S06) Four Mile Lake (Emmet) | 1.3542 | 0.2837 | 4.7735 | West Twin Lake | 13.0011 | 6.5055 | 16
(S06) Four Mile Lake (Emmet) | 1.0559 | 0.13735 | 7.688
(S06) Four Mile Lake (Emmet) | 7.3324 | 0.35945 | 20.3989 | Below used for graph!
(S06) Four Mile Lake (Emmet) | 1.54 | 0.2362 | 6.5199 | Trumball Lake | 29.6679 | 20.9644
(S07) Garlock Slough (Dickinson) | 0.6575 | 0.13505 | 4.8686 | Diamond Lake | 26.1311 | 22.6488
(S07) Garlock Slough (Dickinson) | 1.9351 | 0.1478 | 13.0927 | West Hottes Lake | 24.9758 | 8.9177
(S07) Garlock Slough (Dickinson) | 11.0143 | 1.1085 | 9.9362 | Sunken Grove Lake | 24.4894 | 7.4975
(S07) Garlock Slough (Dickinson) | 0.69 | 0.0525 | 13.1429 | Tuttle Lake | 20.5487 | 17.631
(S07) Garlock Slough (Dickinson) | 0.62 | 0.2421 | 2.5609 | South Twin Lake | 20.4963 | 11.8204
(S08) High Lake (Emmet) | 1.4969 | 0.07655 | 19.5545 | High Lake | 20.4869 | 9.7808
(S08) High Lake (Emmet) | 2.1111 | 0.0584 | 36.1481 | Little Clear Lake | 18.5756 | 5.7097
(S08) High Lake (Emmet) | 2.8553 | 0.2526 | 11.3036 | West Swan Lake | 17.5884 | 4.4774
(S08) High Lake (Emmet) | 3.25 | 0.2421 | 13.4242 | Twelve Mile Lake | 15.9094 | 2.6326
(S08) High Lake (Emmet) | 2.13 | 0.0968 | 22.0041 | Lizard Lake | 15.809 | 6.8397
(S09) Little Clear Lake (Pocahontas) | 1.141 | 0.0674 | 16.9288 | Morse Lake | 15.3738 | 4.7143
(S09) Little Clear Lake (Pocahontas) | 1.7516 | 0.08565 | 20.4507 | Silver Lake | 15.3091 | 9.9706
(S09) Little Clear Lake (Pocahontas) | 1.4102 | 0.0559 | 25.2272 | Cunningham Slough | 15.1595 | 7.4548
(S09) Little Clear Lake (Pocahontas) | 1.4 | 0.1197 | 11.6959 | Mud Lake | 14.5484 | 7.738
(S10) Lizard Lake (Pocahontas) | 0.6339 | 0.04335 | 14.6228 | Elk Lake | 13.3053 | 9.4078
(S10) Lizard Lake (Pocahontas) | 1.2411 | 0.0472 | 26.2945 | West Twin Lake | 13.0011 | 6.5055
(S10) Lizard Lake (Pocahontas) | 1.306 | 0.0718 | 18.1894 | Elm Lake | 11.3085 | 1.992
(S10) Lizard Lake (Pocahontas) | 1.31 | 0.1197 | 10.944 | Rice Lake | 11.2549 | 6.8297
(S10) Lizard Lake (Pocahontas) | 1.27 | 0.1412 | 8.9943 | Four Mile Lake | 9.8451 | 7.1371
(S11) Morse Lake (Wright) | 1.0509 | 0.07455 | 14.0969 | Garlock Slough | 8.7202 | 4.82
(S11) Morse Lake (Wright) | 2.3138 | 0.11885 | 19.4682 | Big Wall Lake | 6.5802 | 2.2538
(S11) Morse Lake (Wright) | 2.9475 | 0.1606 | 18.3531 | Virgin Lake | 4.3847 | 2.7138
(S11) Morse Lake (Wright) | 2.43 | 0.1412 | 17.2096 | Pickerel Lake | 3.6512 | 0.57405
(S11) Morse Lake (Wright) | 2.07 | 0.2674 | 7.7412
(S12) Mud Lake (Clay) | 1.2333 | 0.0526 | 23.4468
(S12) Mud Lake (Clay) | 3.27 | 0.3479 | 9.3991
(S12) Mud Lake (Clay) | 3.81 | 0.3528 | 10.7993
(S13) Pickerel Lake (Buena Vista) | 0.9936 | 0.2942 | 3.3773
(S13) Pickerel Lake (Buena Vista) | 1.3159 | 0.29775 | 4.4196
(S13) Pickerel Lake (Buena Vista) | 1.256 | 0.42855 | 2.9308
(S13) Pickerel Lake (Buena Vista) | 1.41 | 0.3528 | 3.9966
(S13) Pickerel Lake (Buena Vista) | 1.78 | 0.504 | 3.5317
(S14) Rice Lake (Winnebago) | 0.7015 | 0.05945 | 11.7998
(S14) Rice Lake (Winnebago) | 0.81065 | 0.03635 | 22.3012
(S14) Rice Lake (Winnebago) | 0.9559 | 0.1029 | 9.2896
(S14) Rice Lake (Winnebago) | 1.91 | 0.504 | 3.7897
(S14) Rice Lake (Winnebago) | 2.68 | 0.2947 | 9.094
(S16) Silver Lake (Worth) | 0.97915 | 0.032 | 30.5984
(S16) Silver Lake (Worth) | 0.6925 | 0.2302 | 3.0083
(S16) Silver Lake (Worth) | 1.5389 | 0.0914 | 16.837
(S16) Silver Lake (Worth) | 3.12 | 0.2417 | 12.9086
(S16) Silver Lake (Worth) | 2.07 | 0.1569 | 13.1931
(S17) South Twin Lake (Calhoun) | 2.34 | 0.0564 | 41.4894
(S17) South Twin Lake (Calhoun) | 1.8484 | 0.1146 | 16.1291
(S17) South Twin Lake (Calhoun) | 2.1923 | 0.17045 | 12.8618
(S17) South Twin Lake (Calhoun) | 3.08 | 0.1873 | 16.4442
(S17) South Twin Lake (Calhoun) | 2.78 | 0.1787 | 15.5568
(S18) Sunken Grove Lake (Pocahontas) | 1.5025 | 0.0473 | 31.7643
(S18) Sunken Grove Lake (Pocahontas) | 1.4611 | 0.05675 | 25.7463
(S18) Sunken Grove Lake (Pocahontas) | 0.9591 | 0.03625 | 26.4579
(S18) Sunken Grove Lake (Pocahontas) | 2.56 | 0.183 | 13.9891
(S19) Trumball Lake (Clay) | 2.5013 | 0.04165 | 60.0552
(S19) Trumball Lake (Clay) | 1.2354 | 0.0465 | 26.5688
(S19) Trumball Lake (Clay) | 0.6409 | 0.01595 | 40.1818
(S19) Trumball Lake (Clay) | 1.32 | 0.1225 | 10.7755
(S19) Trumball Lake (Clay) | 1.22 | 0.1134 | 10.7584
(S20) Tuttle Lake (Emmet) | 0.90635 | 0.0788 | 11.5019
(S20) Tuttle Lake (Emmet) | 1.4408 | 0.0277 | 52.0162
(S20) Tuttle Lake (Emmet) | 1.7767 | 0.12115 | 14.6653
(S20) Tuttle Lake (Emmet) | 2.73 | 0.2227 | 12.2586
(S20) Tuttle Lake (Emmet) | 2.32 | 0.1886 | 12.3012
(S21) Twelve Mile Lake (Emmet) | 4.3871 | 0.30305 | 14.4765
(S21) Twelve Mile Lake (Emmet) | 4.673 | 0.23585 | 19.8137
(S21) Twelve Mile Lake (Emmet) | 5.112 | 0.2942 | 17.3759
(S21) Twelve Mile Lake (Emmet) | 7.6 | 0.5659 | 13.4299
(S21) Twelve Mile Lake (Emmet) | 7.88 | 0.5453 | 14.4508
(S22) Virgin Lake (Palo Alto) | 0.32997 | 0.22285 | 1.4807
(S22) Virgin Lake (Palo Alto) | 2.5183 | 0.29495 | 8.5379
(S22) Virgin Lake (Palo Alto) | 0.95305 | 0.36285 | 2.6266
(S22) Virgin Lake (Palo Alto) | 1.18 | 0.2284 | 5.1664
(S22) Virgin Lake (Palo Alto) | 2.29 | 0.5569 | 4.112
(S23) West Hottes Lake (Dickinson) | 0.8076 | 0.0662 | 12.1994
(S23) West Hottes Lake (Dickinson) | 0.9284 | 0.03255 | 28.5223
(S23) West Hottes Lake (Dickinson) | 0.80135 | 0.0218 | 36.7592
(S23) West Hottes Lake (Dickinson) | 0.96 | 0.04 | 24
(S23) West Hottes Lake (Dickinson) | 0.84 | 0.0359 | 23.3983
(S24) West Swan Lake (Emmet) | 1.8598 | 0.13845 | 13.4326
(S24) West Swan Lake (Emmet) | 2.4027 | 0.09525 | 25.2252
(S24) West Swan Lake (Emmet) | 2.4283 | 0.1461 | 16.6205
(S24) West Swan Lake (Emmet) | 2.05 | 0.1295 | 15.8301
(S24) West Swan Lake (Emmet) | 1.85 | 0.1099 | 16.8335
(S25) West Twin Lake (Hancock) | 0.80815 | 0.2008 | 4.0247
(S25) West Twin Lake (Hancock) | 3.8683 | 0.20175 | 19.1735
(S25) West Twin Lake (Hancock) | 2.1313 | 0.2537 | 8.4007
(S25) West Twin Lake (Hancock) | 2.74 | 0.1547 | 17.7117
(S25) West Twin Lake (Hancock) | 3.5 | 0.223 | 15.6951

## Phycocyanin
Lake Name | Sampling Date | Raw Phycocyanin (µg/L) | Flag- Phycocyanin | Graph Phycocyanin (µg/L) | Phycocyanin | Mean | St Dev | Chlorophyll a (µg/L) | Mean | St Dev
(S01) Big Wall Lake (Wright) | 2017-05-15 | <3.3 | 23, 26 | 1.65 | Big Wall Lake | 8.86 | 7.3135 | Big Wall Lake | 2 | 2
(S01) Big Wall Lake (Wright) | 2017-06-05 | 9 | 26 | 9 | Cunningham Slough | 52.06 | 64.0805 | Cunningham Slough | 45 | 47.28
(S01) Big Wall Lake (Wright) | 2017-07-10 | 18 | 26 | 18 | Diamond Lake | 6.26 | 6.7732 | Diamond Lake | 8 | 7.89
(S01) Big Wall Lake (Wright) | 2017-08-24 | 14 |  | 14 | Elk Lake | 72.53 | 83.3947 | Elk Lake | 19 | 17.49
(S01) Big Wall Lake (Wright) | 2017-09-19 | <3.3 | 23 | 1.65 | Elm Lake | 150 | 180.5215 | Elm Lake | 50 | 40.13
(S02) Cunningham Slough (Emmet) | 2017-05-15 | <3.3 | 23, 26 | 1.65 | Four Mile Lake | 24 | 20.2485 | Four Mile Lake | 4 | 3.88
(S02) Cunningham Slough (Emmet) | 2017-06-05 | 17 | 26 | 17 | Garlock Slough | 11.9125 | 8.0227 | Garlock Slough | 45 | 88.37
(S02) Cunningham Slough (Emmet) | 2017-07-10 | 141 | 26 | 141 | High Lake | 40.73 | 50.3142 | High Lake | 9 | 2.41
(S02) Cunningham Slough (Emmet) | 2017-08-24 | 99 |  | 99 | Little Clear Lake | 10.825 | 13.3756 | Little Clear Lake | 4 | 2.77
(S02) Cunningham Slough (Emmet) | 2017-09-19 | <3.3 | 23 | 1.65 | Lizard Lake | 13.33 | 13.8137 | Lizard Lake | 4 | 2.28
(S03) Diamond Lake (Dickinson) | 2017-05-16 | <3.3 | 23 | 1.65 | Morse Lake | 82.2 | 49.8016 | Morse Lake | 25 | 16.88
(S03) Diamond Lake (Dickinson) | 2017-06-06 | 5 | 27 | 5 | Mud Lake | 9.2167 | 7.207 | Mud Lake | 7 | 9.44
(S03) Diamond Lake (Dickinson) | 2017-07-11 | <3.3 | 23 | 1.65 | Pickerel Lake | 28.33 | 25.5332 | Pickerel Lake | 16 | 18.28
(S03) Diamond Lake (Dickinson) | 2017-08-24 | 18 |  | 18 | Rice Lake | 73.93 | 76.1815 | Rice Lake | 2 | 0
(S03) Diamond Lake (Dickinson) | 2017-09-19 | 5 |  | 5 | Silver Lake | 111.33 | 184.2226 | Silver Lake | 7 | 8.13
(S04) Elk Lake (Clay) | 2017-05-16 | 11 |  | 11 | South Twin Lake | 4.52 | 6.4175 | South Twin Lake | 32 | 33.28
(S04) Elk Lake (Clay) | 2017-06-06 | 162 |  | 162 | Sunken Grove Lake | 8.575 | 9.171 | Sunken Grove Lake | 7 | 7.24
(S04) Elk Lake (Clay) | 2017-07-11 | 165 |  | 165 | Trumball Lake | 19.26 | 28.4241 | Trumball Lake | 15 | 12.57
(S04) Elk Lake (Clay) | 2017-08-25 | 23 |  | 23 | Tuttle Lake | 26.13 | 18.8271 | Tuttle Lake | 25 | 33.8
(S04) Elk Lake (Clay) | 2017-09-20 | <3.3 | 23 | 1.65 | Twelve Mile Lake | 243.2 | 262.7902 | Twelve Mile Lake | 74 | 80.47
(S05) Elm Lake (Wright) | 2017-05-15 | 87 | 26 | 87 | Virgin Lake | 8.99 | 15.1333 | Virgin Lake | 13 | 19.45
(S05) Elm Lake (Wright) | 2017-06-05 | 56 | 26 | 56 | West Hottes Lake | 9.2 | 6.0581 | West Hottes Lake | 3 | 1.51
(S05) Elm Lake (Wright) | 2017-07-10 | 471 | 26 | 471 | West Swan Lake | 41.8 | 50.7711 | West Swan Lake | 24 | 16.18
(S05) Elm Lake (Wright) | 2017-08-24 | 45 |  | 45 | West Twin Lake | 37.8 | 31.8779 | West Twin Lake | 48 | 20.87
(S05) Elm Lake (Wright) | 2017-09-19 | 91 |  | 91
(S06) Four Mile Lake (Emmet) | 2017-05-16 | 7 |  | 7
(S06) Four Mile Lake (Emmet) | 2017-06-05 | 51 |  | 51
(S06) Four Mile Lake (Emmet) | 2017-07-10 | 10 | 26 | 10
(S06) Four Mile Lake (Emmet) | 2017-08-24 | 28 |  | 28
(S07) Garlock Slough (Dickinson) | 2017-05-16 | 22 |  | 22
(S07) Garlock Slough (Dickinson) | 2017-06-06 | 21 |  | 21
(S07) Garlock Slough (Dickinson) | 2017-07-11 | 14 |  | 14
(S07) Garlock Slough (Dickinson) | 2017-08-25 | 11 |  | 11
(S07) Garlock Slough (Dickinson) | 2017-09-19 | <3.3 | 23 | 1.65
(S08) High Lake (Emmet) | 2017-05-15 | 18 | 26 | 18
(S08) High Lake (Emmet) | 2017-06-05 | <3.3 | 23, 26 | 1.65
(S08) High Lake (Emmet) | 2017-07-10 | 123 | 26 | 123
(S08) High Lake (Emmet) | 2017-08-24 | 54 |  | 54
(S08) High Lake (Emmet) | 2017-09-19 | 7 |  | 7
(S09) Little Clear Lake (Pocahontas) | 2017-05-16 | <3.3 | 23 | 1.65
(S09) Little Clear Lake (Pocahontas) | 2017-06-06 | 30 |  | 30
(S09) Little Clear Lake (Pocahontas) | 2017-07-11 | <3.3 | 23 | 1.65
(S09) Little Clear Lake (Pocahontas) | 2017-09-20 | 10 |  | 10
(S10) Lizard Lake (Pocahontas) | 2017-05-16 | 9 |  | 9
(S10) Lizard Lake (Pocahontas) | 2017-06-06 | 36 |  | 36
(S10) Lizard Lake (Pocahontas) | 2017-07-11 | <3.3 | 23 | 1.65
(S10) Lizard Lake (Pocahontas) | 2017-08-25 | 16 |  | 16
(S10) Lizard Lake (Pocahontas) | 2017-09-20 | 4 |  | 4
(S11) Morse Lake (Wright) | 2017-05-15 | 30 | 26 | 30
(S11) Morse Lake (Wright) | 2017-06-05 | 79 | 26 | 79
(S11) Morse Lake (Wright) | 2017-07-10 | 160 | 26 | 160
(S11) Morse Lake (Wright) | 2017-08-24 | 92 |  | 92
(S11) Morse Lake (Wright) | 2017-09-19 | 50 |  | 50
(S12) Mud Lake (Clay) | 2017-06-06 | <3.3 | 23 | 1.65
(S12) Mud Lake (Clay) | 2017-07-11 | 16 |  | 16
(S12) Mud Lake (Clay) | 2017-09-20 | 10 |  | 10
(S13) Pickerel Lake (Buena Vista) | 2017-05-16 | 65 |  | 65
(S13) Pickerel Lake (Buena Vista) | 2017-06-06 | 23 |  | 23
(S13) Pickerel Lake (Buena Vista) | 2017-07-11 | 42 |  | 42
(S13) Pickerel Lake (Buena Vista) | 2017-08-25 | 10 |  | 10
(S13) Pickerel Lake (Buena Vista) | 2017-09-20 | <3.3 | 23 | 1.65
(S14) Rice Lake (Winnebago) | 2017-05-15 | <3.3 | 23, 26 | 1.65
(S14) Rice Lake (Winnebago) | 2017-06-05 | 15 | 26 | 15
(S14) Rice Lake (Winnebago) | 2017-07-10 | 111 | 26 | 111
(S14) Rice Lake (Winnebago) | 2017-08-24 | 55 |  | 55
(S14) Rice Lake (Winnebago) | 2017-09-19 | 187 |  | 187
(S16) Silver Lake (Worth) | 2017-05-15 | 12 | 26 | 12
(S16) Silver Lake (Worth) | 2017-06-05 | 14 | 26 | 14
(S16) Silver Lake (Worth) | 2017-07-10 | 434 | 26 | 434
(S16) Silver Lake (Worth) | 2017-08-24 | 95 |  | 95
(S16) Silver Lake (Worth) | 2017-09-19 | <3.3 | 23 | 1.65
(S17) South Twin Lake (Calhoun) | 2017-05-16 | <3.3 | 23 | 1.65
(S17) South Twin Lake (Calhoun) | 2017-06-05 | <3.3 | 23 | 1.65
(S17) South Twin Lake (Calhoun) | 2017-07-11 | <3.3 | 23 | 1.65
(S17) South Twin Lake (Calhoun) | 2017-08-25 | <3.3 | 23 | 1.65
(S17) South Twin Lake (Calhoun) | 2017-09-20 | 16 |  | 16
(S18) Sunken Grove Lake (Pocahontas) | 2017-05-16 | 10 |  | 10
(S18) Sunken Grove Lake (Pocahontas) | 2017-06-06 | <3.3 | 23 | 1.65
(S18) Sunken Grove Lake (Pocahontas) | 2017-07-11 | 21 |  | 21
(S18) Sunken Grove Lake (Pocahontas) | 2017-09-20 | <3.3 | 23 | 1.65
(S19) Trumball Lake (Clay) | 2017-05-16 | 69 |  | 69
(S19) Trumball Lake (Clay) | 2017-06-06 | 8 |  | 8
(S19) Trumball Lake (Clay) | 2017-07-11 | <3.3 | 23 | 1.65
(S19) Trumball Lake (Clay) | 2017-08-25 | <3.3 | 23 | 1.65
(S19) Trumball Lake (Clay) | 2017-09-20 | 16 |  | 16
(S20) Tuttle Lake (Emmet) | 2017-05-15 | <3.3 | 23, 26 | 1.65
(S20) Tuttle Lake (Emmet) | 2017-06-05 | 30 | 26 | 30
(S20) Tuttle Lake (Emmet) | 2017-07-10 | 43 | 26 | 43
(S20) Tuttle Lake (Emmet) | 2017-08-24 | 44 |  | 44
(S20) Tuttle Lake (Emmet) | 2017-09-19 | 12 |  | 12
(S21) Twelve Mile Lake (Emmet) | 2017-05-16 | 54 |  | 54
(S21) Twelve Mile Lake (Emmet) | 2017-06-06 | 28 |  | 28
(S21) Twelve Mile Lake (Emmet) | 2017-07-10 | 475 | 26 | 475
(S21) Twelve Mile Lake (Emmet) | 2017-08-24 | 580 |  | 580
(S21) Twelve Mile Lake (Emmet) | 2017-09-19 | 79 |  | 79
(S22) Virgin Lake (Palo Alto) | 2017-05-16 | <3.3 | 23 | 1.65
(S22) Virgin Lake (Palo Alto) | 2017-06-06 | 4 | 27 | 4
(S22) Virgin Lake (Palo Alto) | 2017-07-11 | 36 |  | 36
(S22) Virgin Lake (Palo Alto) | 2017-08-25 | <3.3 | 23 | 1.65
(S22) Virgin Lake (Palo Alto) | 2017-09-20 | <3.3 | 23 | 1.65
(S23) West Hottes Lake (Dickinson) | 2017-05-16 | 4 |  | 4
(S23) West Hottes Lake (Dickinson) | 2017-06-06 | 6 |  | 6
(S23) West Hottes Lake (Dickinson) | 2017-07-11 | 18 |  | 18
(S23) West Hottes Lake (Dickinson) | 2017-08-24 | 13 |  | 13
(S23) West Hottes Lake (Dickinson) | 2017-09-19 | 5 |  | 5
(S24) West Swan Lake (Emmet) | 2017-05-15 | 128 | 14, 26 | 128
(S24) West Swan Lake (Emmet) | 2017-06-05 | 5 | 26 | 5
(S24) West Swan Lake (Emmet) | 2017-07-10 | 46 | 26 | 46
(S24) West Swan Lake (Emmet) | 2017-08-24 | 21 |  | 21
(S24) West Swan Lake (Emmet) | 2017-09-19 | 9 |  | 9
(S25) West Twin Lake (Hancock) | 2017-05-15 | 13 | 26 | 13
(S25) West Twin Lake (Hancock) | 2017-06-05 | 20 | 26 | 20
(S25) West Twin Lake (Hancock) | 2017-07-10 | 12 | 26 | 12
(S25) West Twin Lake (Hancock) | 2017-08-24 | 80 |  | 80
(S25) West Twin Lake (Hancock) | 2017-09-19 | 64 |  | 64

## PAR Data
Shallow Lake Name | Date | Turbidity (NTU) | pH | Temperature (C ) | DO (mg/L) | Secchi Depth (m) | PAR 0.5 m from top | PAR 1 m from top | PAR 1.5 m from top | PAR 2 m from top
Big Wall Lake | 2017-05-15 | 375 | 8.2 | 21 | 7.93 | 1.1 | 265 | 170
Big Wall Lake | 2017-06-05 | Unable to test | 7.87 | 23.4 | 7.71 | 0.8 | 220 | 170
Big Wall Lake | 2017-07-10 | 1.16 | 9.25 | 25.2 | 6.91 | 0.7 | 268
Big Wall Lake | 2017-08-24 | 1.22 | 9.87 | 20.5 | 4.15 | 0.7 | 1 | 0
Big Wall Lake | 2017-09-19 | n/a | 7.44 | 18.5 | 19.5 | 0.7 | 28 | 0
Cunningham Slough | 2017-07-10 | 39.6 | 8.28 | 27.7 | 7.69 | n/a | n/a
Cunningham Slough | 2017-08-24 | 60.2 | 8.78 | 22.3 | 9.82 | 0.1 | 0
Cunningham Slough | 2017-09-19 | n/a | 8.14 | 22 | 8.2 | n/a | 0
Diamond Lake | 2017-05-16 | 7.35 | 7.96 | 19.9 | 7.69 | 0.8 | 50 | 16 | 5
Diamond Lake | 2017-07-11 | 1.75 | 8.5 | 25.8 | 6.39 | 0.4 | 56 | 6
Diamond Lake | 2017-08-24 | 26 | 8.8 | 22.6 | 10.8 | 1 | 28 | 3 | 0
Diamond Lake | 2017-09-19 | n/a | 7.38 | 25.1 | 2.3 | n/a | 0
Elk Lake | 2017-05-16 | 33 | 8.5 | 22 | 8 | 0.3 | 91 | 0
Elk Lake | 2017-06-06 | 35.5 | 8.13 | 27.2 | 12.05 | 0.28
Elk Lake | 2017-07-11 | 135 | 9.29 | 26.2 | 8.72 | 0.1 | 0 | 0
Elk Lake | 2017-08-25 | 129 | 9.9 | 20.7 | 7.8 | 0.1 | 0
Elk Lake | 2017-09-20 | n/a | 9.7 | 19 | 6.35 | 0.05 | 0
Elm Lake | 2017-05-15 | 39.5 | 8.06 | 20.8 | 8 | 0.2 | 3 | 0
Elm Lake | 2017-06-05 | 42 | 7.68 | 23 | 6.95 | 0.1 | 0
Elm Lake | 2017-07-10 | 110 | 8.9 | 26.7 | n/a | 0.1 | 0 | 0
Elm Lake | 2017-08-24 | 54.5 | 8.98 | 22 | 8.62 | 0.15 | 0
Elm Lake | 2017-09-19 | n/a | 8.4 | 19.2 | 7.55 | 0.1 | 0
Four Mile Lake | 2017-05-16 | 2.7 | 7.42 | 20 | 7.74 | 0.5 | 400
Four Mile Lake | 2017-06-05 | 2.66 | 6.87 | 24.6 | 4.11 | 0.7 | 200
Four Mile Lake | 2017-07-10 | 2.45 | 7.39 | 26 | 0.78 | n/a | n/a
Four Mile Lake | 2017-08-24 | 10 | 7.3 | 20.7 | 1.35 | 0.3 | 0
Garlock Slough | 2017-07-11 | 5.85 | 7.78 | 21.4 | 1.26 | n/a | n/a
Garlock Slough | 2017-08-24 | 23.8 | 8.74 | 21 | 4.32 | n/a | n/a
Garlock Slough | 2017-09-19 | n/a | 7.46 | 20.5 | 3.49 | n/a | 0
High Lake | 2017-05-15 | 4.26 | 7.89 | 21.7 | 7.95 | 1 | 450 | 250 | 150 | 93
High Lake | 2017-06-05 | 4.66 | 7.13 | 25.6 | 5.11 | 2.4 | 400 | 54 | 26 | 19
High Lake | 2017-07-10 | 32 | 8.3 | 26.9 | 7.38 | 0.3 | 25 | 0
High Lake | 2017-08-24 | n/a | 8.63 | 22.3 | 7.33 | 0.2 | 3 | 0
High Lake | 2017-09-19 | n/a | 8.23 | 20.7 | 7.92 | 0.2 | 0
Little Clear Lake | 2017-05-16 | 3.05 | 8.82 | 24 | 12.36 | 1 | 95 | 25
Little Clear Lake | 2017-06-06 | 15.2 | 8.1 | 28.1 | 9.14 | 0.3
Little Clear Lake | 2017-07-11 | 1.65 | 9.32 | 25.2 | 3.8 | N/A | n/a | n/a
Little Clear Lake | 2017-09-20 | n/a | 7.96 | 17.1 | 3.06 | n/a | 0
Lizard Lake | 2017-05-16 | 2.65 | 7.62 | 22 | 5.31 | 1.4 | 72 | 30
Lizard Lake | 2017-06-06 | 1.36 | 7.1 | 26.4 | 2.2 | 0.9
Lizard Lake | 2017-07-11 | 3.3 | 7.6 | 23.7 | 0.3 | 0.7 | 110 | 40
Lizard Lake | 2017-08-25 | 4.13 | 7.45 | 20.7 | 1.61 | 1 | 135 | 0
Lizard Lake | 2017-09-20 | n/a | 7.67 | 20.6 | 3.51 | 1 | 175 | 130
Morse Lake | 2017-05-15 | 8 | 8.26 | 21 | 8.15 | 0.8 | 320 | 120 | 45 | 15
Morse Lake | 2017-06-05 | 30 | 7.69 | 23 | 8.3 | 0.2 | 165 | 21 | 1
Morse Lake | 2017-07-10 | 34.1 | 8.88 | 26.5 | 6.54 | 0.2 | 12 | 0 | 0 | 0
Morse Lake | 2017-08-24 | 28.6 | 8.79 | 22.3 | 8.06 | 0.25 | 15 | 0
Morse Lake | 2017-09-19 | n/a | 8.26 | 19.9 | 6.16 | 0.25 | 0
Mud Lake | 2017-06-06 | 2.1 | 8.09 | 24.3 | 10.84 | 0.7
Mud Lake | 2017-07-11 | 18 | 9.16 | 23.6 | 1.71 | 0.9 | n/a
Mud Lake | 2017-09-20 | n/a | 8.2 | 19.6 | 4.93 | 0.3 | 0
Pickeral Lake | 2017-05-16 | 2.4 | 8.12 | 23.9 | 7.53 | 0.25 | 513`
Pickeral Lake | 2017-06-06 | 3.09 | 7.19 | 25.3 | 4.18 | 0.3
Pickeral Lake | 2017-07-11 | 2.7 | 7.83 | 25.3 | 0.46 | n/a | n/a
Pickeral Lake | 2017-08-25 | 16 | 7.53 | 20.1 | 1.14 | n/a | 0
Pickeral Lake | 2017-09-20 | n/a | 7.6 | 19.1 | 1.85 | n/a | 0
Rice Lake | 2017-05-15 | 1.72 | 8 | 21.1 | 7.97 | 1.7 | 57 | 36 | 21
Rice Lake | 2017-06-05 | 1.3 | 8.04 | 24.7 | 9.22 | 1.7 | 812 | 617 | 334
Rice Lake | 2017-07-10 | 2.51 | 9.68 | 26.4 | 11.88 | 1.7 | 385 | 260 | 160
Rice Lake | 2017-08-24 | 5.2 | 9.76 | 21.8 | 10.33 | 1.2 | 105 | 10 | 0
Rice Lake | 2017-09-19 | n/a | 9.3 | 19 | 7.28 | 0.35 | 0
Silver Lake | 2017-05-15 | 1.7 | 8 | 20.8 | 7.89 | 2.5 | 150 | 80 | 45 | 28
Silver Lake | 2017-06-05 | 2.6 | 7.92 | 23.7 | 8.42 | 1.1 | 1037 | 655 | 391 | 250
Silver Lake | 2017-07-10 | 13.2 | 9.4 | 26.1 | 13.2 | 0.6 | 60 | 12 | 0 | 0
Silver Lake | 2017-08-24 | 20.5 | 9.26 | 21.9 | 10.94 | 0.25 | 15 | 0
Silver Lake | 2017-09-19 | n/a | 8.22 | 20.1 | 5.99 | 0.4 | 0
South Twin Lake | 2017-05-16 | 82 | 8.3 | 23.2 | 7.07 | 0.05 | 0
South Twin Lake | 2017-06-06 | 75.1 | 8.34 | 27.9 | 10.78 | 0.15
South Twin Lake | 2017-07-11 | 52 | 8.66 | 28 | 8.75 | 0.1 | 4 | 0 | 0
South Twin Lake | 2017-08-25 | 64.4 | 8.86 | 21.4 | 8.85 | n/a | 0
South Twin Lake | 2017-09-20 | n/a | 9.04 | 21.3 | 10.08 | 0.1 | 0
Sunken Grove Lake | 2017-05-16 | 3.19 | 8.81 | 24.8 | 14.14 | 0.9 | 400 | 320
Sunken Grove Lake | 2017-06-06 | 2.96 | 8.56 | 29 | 15.18 | 0.55
Sunken Grove Lake | 2017-07-11 | 4.1 | 9.4 | 26.3 | 9.58 | 1 | 166 | 55
Sunken Grove Lake | 2017-09-20 | n/a | 7.78 | 20.3 | 0.38 | 0.3 | 0
Trumball Lake | 2017-05-16 | 5.88 | 8.08 | 21.5 | 8.15 | 1 | 253 | 170
Trumball Lake | 2017-06-06 | 2.4 | 7.2 | 23.2 | 5.42 | 1
Trumball Lake | 2017-07-11 | 0.78 | 8.9 | 25.1 | 10.43 | 1.3 | 650
Trumball Lake | 2017-08-25 | 15.5 | 8.24 | 20.1 | 7.42 | 0.4 | 0
Trumball Lake | 2017-09-20 | n/a | 8.22 | 20.1 | 7.01 | 0.35 | 0
Tuttle Lake | 2017-05-15 | 17 | 8.4 | 20.4 | 8.18 | 0.5 | 50 | 5 | 0
Tuttle Lake | 2017-06-05 | 5.5 | 7.66 | 25.1 | 9.28 | 1.5 | 610 | 355 | 0
Tuttle Lake | 2017-07-10 | 22 | 8.75 | 25.6 | 10.65 | 0.2 | 30 | 4 | 0
Tuttle Lake | 2017-08-24 | 82.8 | 9.12 | 21.4 | 10.69 | 0.15 | 11 | 0
Tuttle Lake | 2017-09-19 | n/a | 8.86 | 20.2 | 9.95 | 0.15 | 0
Twelve Mile Lake | 2017-05-16 | 31 | 9.36 | 20.9 | 7.71
Twelve Mile Lake | 2017-06-06 | 24.9 | 8.03 | 23.1 | 4.58 | 0.2
Twelve Mile Lake | 2017-07-10 | 50 | 9.8 | 27.4 | 10 | n/a | n/a
Twelve Mile Lake | 2017-08-24 | 122 | 9.3 | 22 | 8.41 | 0.05 | 0
Twelve Mile Lake | 2017-09-19 | n/a | 9.13 | 21.1 | 5.46 | n/a | 0
Virgin Lake | 2017-05-16 | 1.5 | 8.3 | 21.3 | 7.78 | 2.2 | 784 | 450 | 94
Virgin Lake | 2017-06-06 | 133 | 7.52 | 27.9 | 2.09
Virgin Lake | 2017-07-11 | 2.1 | 8.2 | 25.8 | 7.39 | 1.9 | 150 | 84 | 40
Virgin Lake | 2017-08-25 | 1 | 7.7 | 18.2 | 8.26 | 1.5 | 52 | 0
Virgin Lake | 2017-09-20 | n/a | 7.35 | 18.3 | 0.81 | n/a | 0
West Hottes Lake | 2017-05-16 | 6.55 | 8.1 | 20.1 | 7.67 | 1 | 38 | 1.3
West Hottes Lake | 2017-06-06 | 2.33 | 7.47 | 23.3 | 4.78 | 0.55
West Hottes Lake | 2017-07-11 | 2.1 | 9.6 | 25.8 | 10.3 | 1.3 | 150 | 5
West Hottes Lake | 2017-08-24 | 23 | 8.25 | 22.9 | 7.26 | 0.5 | 0
West Hottes Lake | 2017-09-19 | n/a | 7.85 | 21.6 | 6.14 | n/a | 0
West Swan Lake | 2017-05-15 | 23.2 | 8.3 | 21 | 7.89 | 0.35 | 25 | 2 | 0
West Swan Lake | 2017-06-05 | 21.3 | 7.28 | 25.8 | 10.28 | 0.4 | 175 | 30 | 4 | 0
West Swan Lake | 2017-07-10 | 39 | 8.6 | 26.9 | 8.42 | 0.1 | 69 | 0 | 0
West Swan Lake | 2017-08-24 | 43.2 | 8.96 | 22.3 | 9.63 | 0.2 | 5 | 0
West Swan Lake | 2017-09-19 | n/a | 8.65 | 20.3 | 8.96 | 0.2 | 0
West Twin Lake | 2017-05-15 | 59 | 8.34 | 21 | 8.21 | 0.2 | 3 | 0
West Twin Lake | 2017-06-05 | 85.6 | 8.04 | 23.2 | 10.22 | 0.1 | 7 | 0
West Twin Lake | 2017-07-10 | 120 | 9.5 | 26.4 | 8.38 | 0.1 | 0 | 0 | 0
West Twin Lake | 2017-08-24 | 73.8 | 9.53 | 21.8 | 10.83 | 0.1 | 5 | 0
West Twin Lake | 2017-09-19 | n/a | 9.47 | 19.4 | 7.93 | 0.1 | 0